## detector summary
idx	Detector	Image	Number of keypoints (total)	keypoint detection time (ms)	Keypoint detection time rank	Keypoints in ROI (lead vehicle)	Keypoint volume rank	Descriptor extract time (ms)	Sample image	Comments
192	BRISK	Totals	(ref only)	400.1445	5	2722	1	35.0305		Detects the largest number of keypoints. Thepoint have the largest meaningful neighbourhood. The majority of the keypoints are clustered around the outside of the lead vehicle, but also with some keypoints around the number plate and light clusters, .Keypoints were also detected on the vehicles in the distance, both in the same lane as the ego vehicle and adjacent lanes
312	AKAZE	Totals	13429	596.0128	6	1666	2	22.2427		Akaze detectsfewer keypoints than BRISK, with much smaller neigbourhhoods. There is a significant concentration around the outside of the lead vehicle, with a fairly uniform distribution in these areas. There are no keypoints detected in areas such as the number plate.Again the vehicles in adjacent vehicles have keypoints detected.
132	FAST	Totals	17874	7.300795	1	1501	3	19.36122		FAST generates fewer keypoints, but is the fastest. There is again a decent concentration of keypoints around the outer of the lead vehicle. It can be clearly seen from the image that keypoints are detected on other vehicles and lane markings.
384	SIFT	Totals	13860	957.5123	7	1381	4	18.01481		SIFT detects keypoints on the rear screen of the proceeding vehicle. The size of the neighbourhoods vary from very small to medium size.
12	SHITOMASI	Totals	13423	144.0478	4	1189	5	18.91357		Shi-tomasi generates a cluster of keypoints around the number plate of the lead car, around the headrests visible through the rear screen and the edge of the vehicle.
252	ORB	Totals	5000	128.35328	2	1150	6	15.69125		Keypoints are concentrated into a number of highly dense areas. The main concentrations appear to be around the lights. The keypoints are so concenrtated that the keypoint plots almost appear as concentric circles. The neighbourhood areas are the largest of the detectors. Orb returns a deifned number of keypoints each time which my default is set to 500. This was not modifed during this exerces. Orb was the 2nd fastest detector. ORB was one of the few detectors not to detect keypoints on the leading vehicles shadow.
72	HARRIS	Totals	1737	134.6417	3	248	7	6.451585		Harris generates the fewest number of keypoints. Because it detects fewer keypoints there are less keypoints on the other vehicles as well. On the lead vehicle, there are keypoint clusters around the brake lights (both side and centre high mounted), but relatively few on the edge of the vehicle

## matching summary
idx	combination	Det	Desc				Number of keypoints (total-ref only)	keypoint detection time (ms)	Keypoints in ROI (lead vehicle)	Descriptor extract time (ms)	Keypoint Matches	Total Keypoints match attempted = (img 9 is not matched)	keypoint match ratio
60	SHITOMASI SIFT	SHITOMASI	SIFT	SHITOMASI SIFT	SHITOMASI	SIFT	13423	111.6021	1189	118.8288	937	1076	0.871
372	AKAZE SIFT	AKAZE	SIFT	AKAZE SIFT	AKAZE	SIFT	13429	529.6711	1666	174.8837	1277	1490	0.857
360	AKAZE AKAZE	AKAZE	AKAZE	AKAZE AKAZE	AKAZE	AKAZE	13429	567.3794	1666	460.5943	1173	1490	0.787
180	FAST SIFT	FAST	SIFT	FAST SIFT	FAST	SIFT	17874	7.196141	1501	141.5292	1055	1357	0.777
24	SHITOMASI BRIEF	SHITOMASI	BRIEF	SHITOMASI BRIEF	SHITOMASI	BRIEF	13423	135.1189	1189	9.400501	822	1076	0.764
120	HARRIS SIFT	HARRIS	SIFT	HARRIS SIFT	HARRIS	SIFT	1737	137.512	248	113.5569	163	214	0.762
312	AKAZE BRISK	AKAZE	BRISK	AKAZE BRISK	AKAZE	BRISK	13429	596.0128	1666	22.2427	1113	1490	0.747
300	ORB SIFT	ORB	SIFT	ORB SIFT	ORB	SIFT	5000	64.16415	1150	384.3868	758	1025	0.740
324	AKAZE BRIEF	AKAZE	BRIEF	AKAZE BRIEF	AKAZE	BRIEF	13429	737.7638	1666	9.923152	1081	1490	0.726
36	SHITOMASI ORB	SHITOMASI	ORB	SHITOMASI ORB	SHITOMASI	ORB	13423	136.0407	1189	9.456665	775	1076	0.720
96	HARRIS ORB	HARRIS	ORB	HARRIS ORB	HARRIS	ORB	1737	126.4885	248	7.895881	145	214	0.678
240	BRISK SIFT	BRISK	SIFT	BRISK SIFT	BRISK	SIFT	27116	390.1411	2722	322.1558	1638	2470	0.663
84	HARRIS BRIEF	HARRIS	BRIEF	HARRIS BRIEF	HARRIS	BRIEF	1737	131.801	248	3.90058	141	214	0.659
144	FAST BRIEF	FAST	BRIEF	FAST BRIEF	FAST	BRIEF	17874	7.166215	1501	8.117006	893	1357	0.658
348	AKAZE FREAK	AKAZE	FREAK	AKAZE FREAK	AKAZE	FREAK	13429	552.984	1666	431.5106	976	1490	0.655
156	FAST ORB	FAST	ORB	FAST ORB	FAST	ORB	17874	7.111773	1501	10.45773	886	1357	0.653
420	SIFT SIFT	SIFT	SIFT	SIFT SIFT	SIFT	SIFT	13860	1033.665	1381	809.9329	807	1245	0.648
12	SHITOMASI BRISK	SHITOMASI	BRISK	SHITOMASI BRISK	SHITOMASI	BRISK	13423	144.0478	1189	18.91357	697	1076	0.648
252	ORB BRISK	ORB	BRISK	ORB BRISK	ORB	BRISK	5000	128.35328	1150	15.69125	648	1025	0.632
336	AKAZE ORB	AKAZE	ORB	AKAZE ORB	AKAZE	ORB	13429	557.9137	1666	22.46678	926	1490	0.621
132	FAST BRISK	FAST	BRISK	FAST BRISK	FAST	BRISK	17874	7.300795	1501	19.36122	790	1357	0.582
108	HARRIS FREAK	HARRIS	FREAK	HARRIS FREAK	HARRIS	FREAK	1737	138.3025	248	435.9731	123	214	0.575
72	HARRIS BRISK	HARRIS	BRISK	HARRIS BRISK	HARRIS	BRISK	1737	134.6417	248	6.451585	121	214	0.565
204	BRISK BRIEF	BRISK	BRIEF	BRISK BRIEF	BRISK	BRIEF	27116	403.7109	2722	11.99829	1355	2470	0.549
48	SHITOMASI FREAK	SHITOMASI	FREAK	SHITOMASI FREAK	SHITOMASI	FREAK	13423	114.0838	1189	408.3215	582	1076	0.541
192	BRISK BRISK	BRISK	BRISK	BRISK BRISK	BRISK	BRISK	27116	400.1445	2722	35.0305	1300	2470	0.526
276	ORB ORB	ORB	ORB	ORB ORB	ORB	ORB	5000	61.39028	1150	38.40133	532	1025	0.519
168	FAST FREAK	FAST	FREAK	FAST FREAK	FAST	FREAK	17874	7.127269	1501	413.6022	680	1357	0.501
396	SIFT BRIEF	SIFT	BRIEF	SIFT BRIEF	SIFT	BRIEF	13860	1032.9297	1381	7.763037	603	1245	0.484
228	BRISK FREAK	BRISK	FREAK	BRISK FREAK	BRISK	FREAK	27116	398.0381	2722	443.6285	1099	2470	0.445
384	SIFT BRISK	SIFT	BRISK	SIFT BRISK	SIFT	BRISK	13860	957.5123	1381	18.01481	543	1245	0.436
264	ORB BRIEF	ORB	BRIEF	ORB BRIEF	ORB	BRIEF	5000	66.35226	1150	9.061606	446	1025	0.435
408	SIFT FREAK	SIFT	FREAK	SIFT FREAK	SIFT	FREAK	13860	1031.6384	1381	438.6133	512	1245	0.411
216	BRISK ORB	BRISK	ORB	BRISK ORB	BRISK	ORB	27116	406.9922	2722	34.57609	942	2470	0.381
288	ORB FREAK	ORB	FREAK	ORB FREAK	ORB	FREAK	5000	63.15513	1150	441.6399	346	1025	0.338

## Timing Summary
idx	combination	Det	Desc				Number of keypoints (total-ref only)	keypoint detection time (ms)	Keypoints in ROI (lead vehicle)	Descriptor extract time (ms)	Total time (det+desc)	Keypoint Matches	Total Keypoints match attempted = (img 9 is not matched)	keypoint match ratio
144	FAST BRIEF	FAST	BRIEF	FAST BRIEF	FAST	BRIEF	17874	7.166215	1501	8.117006	15.283221	893	1357	0.6580692704
156	FAST ORB	FAST	ORB	FAST ORB	FAST	ORB	17874	7.111773	1501	10.45773	17.569503	886	1357	0.6529108327
132	FAST BRISK	FAST	BRISK	FAST BRISK	FAST	BRISK	17874	7.300795	1501	19.36122	26.662015	790	1357	0.5821665438
264	ORB BRIEF	ORB	BRIEF	ORB BRIEF	ORB	BRIEF	5000	66.35226	1150	9.061606	75.413866	446	1025	0.4351219512
276	ORB ORB	ORB	ORB	ORB ORB	ORB	ORB	5000	61.39028	1150	38.40133	99.79161	532	1025	0.5190243902
96	HARRIS ORB	HARRIS	ORB	HARRIS ORB	HARRIS	ORB	1737	126.4885	248	7.895881	134.384381	145	214	0.6775700935
84	HARRIS BRIEF	HARRIS	BRIEF	HARRIS BRIEF	HARRIS	BRIEF	1737	131.801	248	3.90058	135.70158	141	214	0.6588785047
72	HARRIS BRISK	HARRIS	BRISK	HARRIS BRISK	HARRIS	BRISK	1737	134.6417	248	6.451585	141.093285	121	214	0.5654205607
252	ORB BRISK	ORB	BRISK	ORB BRISK	ORB	BRISK	5000	128.35328	1150	15.69125	144.04453	648	1025	0.632195122
24	SHITOMASI BRIEF	SHITOMASI	BRIEF	SHITOMASI BRIEF	SHITOMASI	BRIEF	13423	135.1189	1189	9.400501	144.519401	822	1076	0.7639405204
36	SHITOMASI ORB	SHITOMASI	ORB	SHITOMASI ORB	SHITOMASI	ORB	13423	136.0407	1189	9.456665	145.497365	775	1076	0.720260223
180	FAST SIFT	FAST	SIFT	FAST SIFT	FAST	SIFT	17874	7.196141	1501	141.5292	148.725341	1055	1357	0.7774502579
12	SHITOMASI BRISK	SHITOMASI	BRISK	SHITOMASI BRISK	SHITOMASI	BRISK	13423	144.0478	1189	18.91357	162.96137	697	1076	0.6477695167
60	SHITOMASI SIFT	SHITOMASI	SIFT	SHITOMASI SIFT	SHITOMASI	SIFT	13423	111.6021	1189	118.8288	230.4309	937	1076	0.8708178439
120	HARRIS SIFT	HARRIS	SIFT	HARRIS SIFT	HARRIS	SIFT	1737	137.512	248	113.5569	251.0689	163	214	0.761682243
204	BRISK BRIEF	BRISK	BRIEF	BRISK BRIEF	BRISK	BRIEF	27116	403.7109	2722	11.99829	415.70919	1355	2470	0.548582996
168	FAST FREAK	FAST	FREAK	FAST FREAK	FAST	FREAK	17874	7.127269	1501	413.6022	420.729469	680	1357	0.5011053795
192	BRISK BRISK	BRISK	BRISK	BRISK BRISK	BRISK	BRISK	27116	400.1445	2722	35.0305	435.175	1300	2470	0.5263157895
216	BRISK ORB	BRISK	ORB	BRISK ORB	BRISK	ORB	27116	406.9922	2722	34.57609	441.56829	942	2470	0.3813765182
300	ORB SIFT	ORB	SIFT	ORB SIFT	ORB	SIFT	5000	64.16415	1150	384.3868	448.55095	758	1025	0.7395121951
288	ORB FREAK	ORB	FREAK	ORB FREAK	ORB	FREAK	5000	63.15513	1150	441.6399	504.79503	346	1025	0.3375609756
48	SHITOMASI FREAK	SHITOMASI	FREAK	SHITOMASI FREAK	SHITOMASI	FREAK	13423	114.0838	1189	408.3215	522.4053	582	1076	0.5408921933
108	HARRIS FREAK	HARRIS	FREAK	HARRIS FREAK	HARRIS	FREAK	1737	138.3025	248	435.9731	574.2756	123	214	0.5747663551
336	AKAZE ORB	AKAZE	ORB	AKAZE ORB	AKAZE	ORB	13429	557.9137	1666	22.46678	580.38048	926	1490	0.6214765101
312	AKAZE BRISK	AKAZE	BRISK	AKAZE BRISK	AKAZE	BRISK	13429	596.0128	1666	22.2427	618.2555	1113	1490	0.7469798658
372	AKAZE SIFT	AKAZE	SIFT	AKAZE SIFT	AKAZE	SIFT	13429	529.6711	1666	174.8837	704.5548	1277	1490	0.8570469799
240	BRISK SIFT	BRISK	SIFT	BRISK SIFT	BRISK	SIFT	27116	390.1411	2722	322.1558	712.2969	1638	2470	0.6631578947
324	AKAZE BRIEF	AKAZE	BRIEF	AKAZE BRIEF	AKAZE	BRIEF	13429	737.7638	1666	9.923152	747.686952	1081	1490	0.7255033557
228	BRISK FREAK	BRISK	FREAK	BRISK FREAK	BRISK	FREAK	27116	398.0381	2722	443.6285	841.6666	1099	2470	0.4449392713
384	SIFT BRISK	SIFT	BRISK	SIFT BRISK	SIFT	BRISK	13860	957.5123	1381	18.01481	975.52711	543	1245	0.4361445783
348	AKAZE FREAK	AKAZE	FREAK	AKAZE FREAK	AKAZE	FREAK	13429	552.984	1666	431.5106	984.4946	976	1490	0.655033557
360	AKAZE AKAZE	AKAZE	AKAZE	AKAZE AKAZE	AKAZE	AKAZE	13429	567.3794	1666	460.5943	1027.9737	1173	1490	0.7872483221
396	SIFT BRIEF	SIFT	BRIEF	SIFT BRIEF	SIFT	BRIEF	13860	1032.9297	1381	7.763037	1040.692737	603	1245	0.4843373494
408	SIFT FREAK	SIFT	FREAK	SIFT FREAK	SIFT	FREAK	13860	1031.6384	1381	438.6133	1470.2517	512	1245	0.4112449799
420	SIFT SIFT	SIFT	SIFT	SIFT SIFT	SIFT	SIFT	13860	1033.665	1381	809.9329	1843.5979	807	1245	0.6481927711

## Report Summary
idx	combination	Det	Desc	Number of keypoints (total-ref only)	keypoint detection time (ms)	Keypoints in ROI (lead vehicle)	Descriptor extract time (ms)	Total time (det+desc)	Keypoint Matches	Total Keypoints match attempted = (img 9 is not matched)	keypoint match ratio
144	FAST BRIEF	FAST	BRIEF	17874	7.166215	1501	8.117006	15.283221	893	1357	0.6580692704
156	FAST ORB	FAST	ORB	17874	7.111773	1501	10.45773	17.569503	886	1357	0.6529108327
132	FAST BRISK	FAST	BRISK	17874	7.300795	1501	19.36122	26.662015	790	1357	0.5821665438
264	ORB BRIEF	ORB	BRIEF	5000	66.35226	1150	9.061606	75.413866	446	1025	0.4351219512
276	ORB ORB	ORB	ORB	5000	61.39028	1150	38.40133	99.79161	532	1025	0.5190243902
96	HARRIS ORB	HARRIS	ORB	1737	126.4885	248	7.895881	134.384381	145	214	0.6775700935
84	HARRIS BRIEF	HARRIS	BRIEF	1737	131.801	248	3.90058	135.70158	141	214	0.6588785047
72	HARRIS BRISK	HARRIS	BRISK	1737	134.6417	248	6.451585	141.093285	121	214	0.5654205607
252	ORB BRISK	ORB	BRISK	5000	128.35328	1150	15.69125	144.04453	648	1025	0.632195122
24	SHITOMASI BRIEF	SHITOMASI	BRIEF	13423	135.1189	1189	9.400501	144.519401	822	1076	0.7639405204
36	SHITOMASI ORB	SHITOMASI	ORB	13423	136.0407	1189	9.456665	145.497365	775	1076	0.720260223
180	FAST SIFT	FAST	SIFT	17874	7.196141	1501	141.5292	148.725341	1055	1357	0.7774502579
12	SHITOMASI BRISK	SHITOMASI	BRISK	13423	144.0478	1189	18.91357	162.96137	697	1076	0.6477695167
60	SHITOMASI SIFT	SHITOMASI	SIFT	13423	111.6021	1189	118.8288	230.4309	937	1076	0.8708178439
120	HARRIS SIFT	HARRIS	SIFT	1737	137.512	248	113.5569	251.0689	163	214	0.761682243
204	BRISK BRIEF	BRISK	BRIEF	27116	403.7109	2722	11.99829	415.70919	1355	2470	0.548582996
168	FAST FREAK	FAST	FREAK	17874	7.127269	1501	413.6022	420.729469	680	1357	0.5011053795
192	BRISK BRISK	BRISK	BRISK	27116	400.1445	2722	35.0305	435.175	1300	2470	0.5263157895
216	BRISK ORB	BRISK	ORB	27116	406.9922	2722	34.57609	441.56829	942	2470	0.3813765182
300	ORB SIFT	ORB	SIFT	5000	64.16415	1150	384.3868	448.55095	758	1025	0.7395121951
288	ORB FREAK	ORB	FREAK	5000	63.15513	1150	441.6399	504.79503	346	1025	0.3375609756
48	SHITOMASI FREAK	SHITOMASI	FREAK	13423	114.0838	1189	408.3215	522.4053	582	1076	0.5408921933
108	HARRIS FREAK	HARRIS	FREAK	1737	138.3025	248	435.9731	574.2756	123	214	0.5747663551
336	AKAZE ORB	AKAZE	ORB	13429	557.9137	1666	22.46678	580.38048	926	1490	0.6214765101
312	AKAZE BRISK	AKAZE	BRISK	13429	596.0128	1666	22.2427	618.2555	1113	1490	0.7469798658
372	AKAZE SIFT	AKAZE	SIFT	13429	529.6711	1666	174.8837	704.5548	1277	1490	0.8570469799
240	BRISK SIFT	BRISK	SIFT	27116	390.1411	2722	322.1558	712.2969	1638	2470	0.6631578947
324	AKAZE BRIEF	AKAZE	BRIEF	13429	737.7638	1666	9.923152	747.686952	1081	1490	0.7255033557
228	BRISK FREAK	BRISK	FREAK	27116	398.0381	2722	443.6285	841.6666	1099	2470	0.4449392713
384	SIFT BRISK	SIFT	BRISK	13860	957.5123	1381	18.01481	975.52711	543	1245	0.4361445783
348	AKAZE FREAK	AKAZE	FREAK	13429	552.984	1666	431.5106	984.4946	976	1490	0.655033557
360	AKAZE AKAZE	AKAZE	AKAZE	13429	567.3794	1666	460.5943	1027.9737	1173	1490	0.7872483221
396	SIFT BRIEF	SIFT	BRIEF	13860	1032.9297	1381	7.763037	1040.692737	603	1245	0.4843373494
408	SIFT FREAK	SIFT	FREAK	13860	1031.6384	1381	438.6133	1470.2517	512	1245	0.4112449799
420	SIFT SIFT	SIFT	SIFT	13860	1033.665	1381	809.9329	1843.5979	807	1245	0.6481927711

## initialoutput
				1	SHITOMASI	BRISK
				2	SHITOMASI	BRIEF
				3	SHITOMASI	ORB
				4	SHITOMASI	FREAK
				5	SHITOMASI	AKAZE
				6	SHITOMASI	SIFT
				7	HARRIS	BRISK
				8	HARRIS	BRIEF
				9	HARRIS	ORB
				10	HARRIS	FREAK
				11	HARRIS	AKAZE
				12	HARRIS	SIFT
				13	FAST	BRISK
				14	FAST	BRIEF
				15	FAST	ORB
				16	FAST	FREAK
				17	FAST	AKAZE
				18	FAST	SIFT
				19	BRISK	BRISK
				20	BRISK	BRIEF
				21	BRISK	ORB
				22	BRISK	FREAK
				23	BRISK	AKAZE
				24	BRISK	SIFT
				25	ORB	BRISK
				26	ORB	BRIEF
				27	ORB	ORB
				28	ORB	FREAK
				29	ORB	AKAZE
				30	ORB	SIFT
				31	AKAZE	BRISK
				32	AKAZE	BRIEF
				33	AKAZE	ORB
				34	AKAZE	FREAK
				35	AKAZE	AKAZE
				36	AKAZE	SIFT
				37	SIFT	BRISK
				38	SIFT	BRIEF
				39	SIFT	ORB
				40	SIFT	FREAK
				41	SIFT	AKAZE
				42	SIFT	SIFT

				Image	Detector	Number of keypoints (total)		keypoint detection time			Keypoints in ROI (lead vehicle)		Descriptor extract time			Keypoint matches
				1	SHITOMASI	BRISK
				IMAGE 0	Shi-Tomasi detection. kpts	1370	time	16.6575	ms	vehicleKeypoints	127	BRISK descriptor extraction time	2.10833	ms
				IMAGE 1	Shi-Tomasi detection. kpts	1301	time	14.9254	ms	vehicleKeypoints	120	BRISK descriptor extraction time	1.70083	ms	SEL_KNN	final keypoint matches	84
				IMAGE 2	Shi-Tomasi detection. kpts	1361	time	14.2306	ms	vehicleKeypoints	123	BRISK descriptor extraction time	1.78366	ms	SEL_KNN	final keypoint matches	81
				IMAGE 3	Shi-Tomasi detection. kpts	1358	time	13.5124	ms	vehicleKeypoints	120	BRISK descriptor extraction time	2.24523	ms	SEL_KNN	final keypoint matches	74
				IMAGE 4	Shi-Tomasi detection. kpts	1333	time	13.6474	ms	vehicleKeypoints	120	BRISK descriptor extraction time	2.23095	ms	SEL_KNN	final keypoint matches	77
				IMAGE 5	Shi-Tomasi detection. kpts	1284	time	13.8565	ms	vehicleKeypoints	115	BRISK descriptor extraction time	1.9461	ms	SEL_KNN	final keypoint matches	77
				IMAGE 6	Shi-Tomasi detection. kpts	1322	time	16.2735	ms	vehicleKeypoints	114	BRISK descriptor extraction time	1.97311	ms	SEL_KNN	final keypoint matches	69
				IMAGE 7	Shi-Tomasi detection. kpts	1366	time	12.9567	ms	vehicleKeypoints	125	BRISK descriptor extraction time	1.66108	ms	SEL_KNN	final keypoint matches	79
				IMAGE 8	Shi-Tomasi detection. kpts	1389	time	14.1273	ms	vehicleKeypoints	112	BRISK descriptor extraction time	1.62726	ms	SEL_KNN	final keypoint matches	83
				IMAGE 9	Shi-Tomasi detection. kpts	1339	time	13.8605	ms	vehicleKeypoints	113	BRISK descriptor extraction time	1.63702	ms	SEL_KNN	final keypoint matches	73
SHITOMASI BRISK	SHITOMASI BRISK	SHITOMASI	BRISK	Totals		13423		144.0478					18.91357				697
				2	SHITOMASI	BRIEF
				IMAGE 0	Shi-Tomasi detection. kpts	1370	time	13.379	ms	vehicleKeypoints	127	BRIEF descriptor extraction time	0.982955	ms
				IMAGE 1	Shi-Tomasi detection. kpts	1301	time	13.7123	ms	vehicleKeypoints	120	BRIEF descriptor extraction time	0.82728	ms	SEL_KNN	final keypoint matches	97
				IMAGE 2	Shi-Tomasi detection. kpts	1361	time	13.7692	ms	vehicleKeypoints	123	BRIEF descriptor extraction time	0.882045	ms	SEL_KNN	final keypoint matches	94
				IMAGE 3	Shi-Tomasi detection. kpts	1358	time	13.8021	ms	vehicleKeypoints	120	BRIEF descriptor extraction time	0.873144	ms	SEL_KNN	final keypoint matches	91
				IMAGE 4	Shi-Tomasi detection. kpts	1333	time	13.5044	ms	vehicleKeypoints	120	BRIEF descriptor extraction time	1.25995	ms	SEL_KNN	final keypoint matches	89
				IMAGE 5	Shi-Tomasi detection. kpts	1284	time	13.047	ms	vehicleKeypoints	115	BRIEF descriptor extraction time	0.823011	ms	SEL_KNN	final keypoint matches	95
				IMAGE 6	Shi-Tomasi detection. kpts	1322	time	13.4873	ms	vehicleKeypoints	114	BRIEF descriptor extraction time	0.891682	ms	SEL_KNN	final keypoint matches	93
				IMAGE 7	Shi-Tomasi detection. kpts	1366	time	13.8887	ms	vehicleKeypoints	125	BRIEF descriptor extraction time	0.920455	ms	SEL_KNN	final keypoint matches	86
				IMAGE 8	Shi-Tomasi detection. kpts	1389	time	13.3297	ms	vehicleKeypoints	112	BRIEF descriptor extraction time	1.09586	ms	SEL_KNN	final keypoint matches	91
				IMAGE 9	Shi-Tomasi detection. kpts	1339	time	13.1992	ms	vehicleKeypoints	113	BRIEF descriptor extraction time	0.844119	ms	SEL_KNN	final keypoint matches	86
SHITOMASI BRIEF	SHITOMASI BRIEF	BRIEF		Totals		13423		135.1189					9.400501				822
				3	SHITOMASI	ORB
				IMAGE 0	Shi-Tomasi detection. kpts	1370	time	14.401	ms	vehicleKeypoints	127	ORB descriptor extraction time	0.972257	ms
				IMAGE 1	Shi-Tomasi detection. kpts	1301	time	13.8954	ms	vehicleKeypoints	120	ORB descriptor extraction time	0.930448	ms	SEL_KNN	final keypoint matches	88
				IMAGE 2	Shi-Tomasi detection. kpts	1361	time	13.204	ms	vehicleKeypoints	123	ORB descriptor extraction time	0.987113	ms	SEL_KNN	final keypoint matches	84
				IMAGE 3	Shi-Tomasi detection. kpts	1358	time	14.0111	ms	vehicleKeypoints	120	ORB descriptor extraction time	0.928062	ms	SEL_KNN	final keypoint matches	87
				IMAGE 4	Shi-Tomasi detection. kpts	1333	time	13.3147	ms	vehicleKeypoints	120	ORB descriptor extraction time	1.07838	ms	SEL_KNN	final keypoint matches	92
				IMAGE 5	Shi-Tomasi detection. kpts	1284	time	13.4184	ms	vehicleKeypoints	115	ORB descriptor extraction time	1.01048	ms	SEL_KNN	final keypoint matches	89
				IMAGE 6	Shi-Tomasi detection. kpts	1322	time	13.3336	ms	vehicleKeypoints	114	ORB descriptor extraction time	0.874262	ms	SEL_KNN	final keypoint matches	77
				IMAGE 7	Shi-Tomasi detection. kpts	1366	time	14.057	ms	vehicleKeypoints	125	ORB descriptor extraction time	0.956323	ms	SEL_KNN	final keypoint matches	80
				IMAGE 8	Shi-Tomasi detection. kpts	1389	time	13.3417	ms	vehicleKeypoints	112	ORB descriptor extraction time	0.833607	ms	SEL_KNN	final keypoint matches	88
				IMAGE 9	Shi-Tomasi detection. kpts	1339	time	13.0638	ms	vehicleKeypoints	113	ORB descriptor extraction time	0.885733	ms	SEL_KNN	final keypoint matches	90
SHITOMASI ORB	SHITOMASI ORB	ORB		Totals		13423		136.0407					9.456665				775
				4	SHITOMASI	FREAK
				IMAGE 0	Shi-Tomasi detection. kpts	1370	time	13.3783	ms	vehicleKeypoints	127	FREAK descriptor extraction time	43.0146	ms
				IMAGE 1	Shi-Tomasi detection. kpts	1301	time	13.1944	ms	vehicleKeypoints	120	FREAK descriptor extraction time	39.6053	ms	SEL_KNN	final keypoint matches	67
				IMAGE 2	Shi-Tomasi detection. kpts	1361	time	10.6574	ms	vehicleKeypoints	123	FREAK descriptor extraction time	40.3765	ms	SEL_KNN	final keypoint matches	66
				IMAGE 3	Shi-Tomasi detection. kpts	1358	time	11.6824	ms	vehicleKeypoints	120	FREAK descriptor extraction time	42.3837	ms	SEL_KNN	final keypoint matches	67
				IMAGE 4	Shi-Tomasi detection. kpts	1333	time	11.082	ms	vehicleKeypoints	120	FREAK descriptor extraction time	40.2768	ms	SEL_KNN	final keypoint matches	63
				IMAGE 5	Shi-Tomasi detection. kpts	1284	time	10.5012	ms	vehicleKeypoints	115	FREAK descriptor extraction time	40.8813	ms	SEL_KNN	final keypoint matches	65
				IMAGE 6	Shi-Tomasi detection. kpts	1322	time	11.2683	ms	vehicleKeypoints	114	FREAK descriptor extraction time	41.5802	ms	SEL_KNN	final keypoint matches	64
				IMAGE 7	Shi-Tomasi detection. kpts	1366	time	10.8213	ms	vehicleKeypoints	125	FREAK descriptor extraction time	40.6666	ms	SEL_KNN	final keypoint matches	61
				IMAGE 8	Shi-Tomasi detection. kpts	1389	time	10.8146	ms	vehicleKeypoints	112	FREAK descriptor extraction time	39.3352	ms	SEL_KNN	final keypoint matches	65
				IMAGE 9	Shi-Tomasi detection. kpts	1339	time	10.6839	ms	vehicleKeypoints	113	FREAK descriptor extraction time	40.2013	ms	SEL_KNN	final keypoint matches	64
SHITOMASI FREAK	SHITOMASI FREAK	FREAK		Totals		13423		114.0838					408.3215				582
				5	SHITOMASI	SIFT
				IMAGE 0	Shi-Tomasi detection. kpts	1370	time	11.3957	ms	vehicleKeypoints	127	SIFT descriptor extraction time	11.4225	ms
				IMAGE 1	Shi-Tomasi detection. kpts	1301	time	11.5183	ms	vehicleKeypoints	120	SIFT descriptor extraction time	11.8791	ms	SEL_KNN	final keypoint matches	115
				IMAGE 2	Shi-Tomasi detection. kpts	1361	time	10.8046	ms	vehicleKeypoints	123	SIFT descriptor extraction time	11.1461	ms	SEL_KNN	final keypoint matches	109
				IMAGE 3	Shi-Tomasi detection. kpts	1358	time	10.9662	ms	vehicleKeypoints	120	SIFT descriptor extraction time	15.4098	ms	SEL_KNN	final keypoint matches	104
				IMAGE 4	Shi-Tomasi detection. kpts	1333	time	12.7318	ms	vehicleKeypoints	120	SIFT descriptor extraction time	11.7615	ms	SEL_KNN	final keypoint matches	103
				IMAGE 5	Shi-Tomasi detection. kpts	1284	time	10.962	ms	vehicleKeypoints	115	SIFT descriptor extraction time	11.6486	ms	SEL_KNN	final keypoint matches	101
				IMAGE 6	Shi-Tomasi detection. kpts	1322	time	11.1117	ms	vehicleKeypoints	114	SIFT descriptor extraction time	11.7091	ms	SEL_KNN	final keypoint matches	101
				IMAGE 7	Shi-Tomasi detection. kpts	1366	time	10.8413	ms	vehicleKeypoints	125	SIFT descriptor extraction time	11.4697	ms	SEL_KNN	final keypoint matches	97
				IMAGE 8	Shi-Tomasi detection. kpts	1389	time	10.5641	ms	vehicleKeypoints	112	SIFT descriptor extraction time	11.3689	ms	SEL_KNN	final keypoint matches	108
				IMAGE 9	Shi-Tomasi detection. kpts	1339	time	10.7064	ms	vehicleKeypoints	113	SIFT descriptor extraction time	11.0135	ms	SEL_KNN	final keypoint matches	99
SHITOMASI SIFT	SHITOMASI SIFT	SIFT		Totals		13423		111.6021					118.8288				937
				6	HARRIS	BRISK
				IMAGE 0	Harris detection. kpts	115	time	11.0208	ms	vehicleKeypoints	17	BRISK descriptor extraction time	0.484891	ms
				IMAGE 1	Harris detection. kpts	98	time	11.0003	ms	vehicleKeypoints	14	BRISK descriptor extraction time	0.457109	ms	SEL_KNN	final keypoint matches	11
				IMAGE 2	Harris detection. kpts	113	time	11.4906	ms	vehicleKeypoints	18	BRISK descriptor extraction time	0.503459	ms	SEL_KNN	final keypoint matches	9
				IMAGE 3	Harris detection. kpts	121	time	11.2639	ms	vehicleKeypoints	21	BRISK descriptor extraction time	0.538318	ms	SEL_KNN	final keypoint matches	10
				IMAGE 4	Harris detection. kpts	160	time	11.8206	ms	vehicleKeypoints	26	BRISK descriptor extraction time	0.66013	ms	SEL_KNN	final keypoint matches	11
				IMAGE 5	Harris detection. kpts	383	time	24.1694	ms	vehicleKeypoints	43	BRISK descriptor extraction time	1.02056	ms	SEL_KNN	final keypoint matches	16
				IMAGE 6	Harris detection. kpts	85	time	11.7219	ms	vehicleKeypoints	18	BRISK descriptor extraction time	0.619351	ms	SEL_KNN	final keypoint matches	14
				IMAGE 7	Harris detection. kpts	210	time	13.4899	ms	vehicleKeypoints	31	BRISK descriptor extraction time	0.622353	ms	SEL_KNN	final keypoint matches	12
				IMAGE 8	Harris detection. kpts	171	time	12.4635	ms	vehicleKeypoints	26	BRISK descriptor extraction time	0.87016	ms	SEL_KNN	final keypoint matches	21
				IMAGE 9	Harris detection. kpts	281	time	16.2008	ms	vehicleKeypoints	34	BRISK descriptor extraction time	0.675254	ms	SEL_KNN	final keypoint matches	17
HARRIS BRISK	HARRIS BRISK	BRISK		Totals		1737		134.6417					6.451585				121
				7	HARRIS	BRIEF
				IMAGE 0	Harris detection. kpts	115	time	11.8485	ms	vehicleKeypoints	17	BRIEF descriptor extraction time	0.343866	ms
				IMAGE 1	Harris detection. kpts	98	time	10.6881	ms	vehicleKeypoints	14	BRIEF descriptor extraction time	0.390823	ms	SEL_KNN	final keypoint matches	12
				IMAGE 2	Harris detection. kpts	113	time	11.2394	ms	vehicleKeypoints	18	BRIEF descriptor extraction time	0.2703	ms	SEL_KNN	final keypoint matches	12
				IMAGE 3	Harris detection. kpts	121	time	11.4741	ms	vehicleKeypoints	21	BRIEF descriptor extraction time	0.360994	ms	SEL_KNN	final keypoint matches	14
				IMAGE 4	Harris detection. kpts	160	time	12.4775	ms	vehicleKeypoints	26	BRIEF descriptor extraction time	0.449606	ms	SEL_KNN	final keypoint matches	17
				IMAGE 5	Harris detection. kpts	383	time	22.2865	ms	vehicleKeypoints	43	BRIEF descriptor extraction time	0.361751	ms	SEL_KNN	final keypoint matches	17
				IMAGE 6	Harris detection. kpts	85	time	10.2594	ms	vehicleKeypoints	18	BRIEF descriptor extraction time	0.332845	ms	SEL_KNN	final keypoint matches	16
				IMAGE 7	Harris detection. kpts	210	time	13.548	ms	vehicleKeypoints	31	BRIEF descriptor extraction time	0.405309	ms	SEL_KNN	final keypoint matches	12
				IMAGE 8	Harris detection. kpts	171	time	12.972	ms	vehicleKeypoints	26	BRIEF descriptor extraction time	0.568211	ms	SEL_KNN	final keypoint matches	20
				IMAGE 9	Harris detection. kpts	281	time	15.0075	ms	vehicleKeypoints	34	BRIEF descriptor extraction time	0.416875	ms	SEL_KNN	final keypoint matches	21
HARRIS BRIEF	HARRIS BRIEF	BRIEF		Totals		1737		131.801					3.90058				141
				8	HARRIS	ORB
				IMAGE 0	Harris detection. kpts	115	time	10.7217	ms	vehicleKeypoints	17	ORB descriptor extraction time	0.702948	ms
				IMAGE 1	Harris detection. kpts	98	time	11.2322	ms	vehicleKeypoints	14	ORB descriptor extraction time	0.714733	ms	SEL_KNN	final keypoint matches	11
				IMAGE 2	Harris detection. kpts	113	time	11.4144	ms	vehicleKeypoints	18	ORB descriptor extraction time	0.780563	ms	SEL_KNN	final keypoint matches	11
				IMAGE 3	Harris detection. kpts	121	time	11.2495	ms	vehicleKeypoints	21	ORB descriptor extraction time	0.952174	ms	SEL_KNN	final keypoint matches	14
				IMAGE 4	Harris detection. kpts	160	time	11.2834	ms	vehicleKeypoints	26	ORB descriptor extraction time	0.807829	ms	SEL_KNN	final keypoint matches	17
				IMAGE 5	Harris detection. kpts	383	time	21.5899	ms	vehicleKeypoints	43	ORB descriptor extraction time	0.893413	ms	SEL_KNN	final keypoint matches	19
				IMAGE 6	Harris detection. kpts	85	time	10.6912	ms	vehicleKeypoints	18	ORB descriptor extraction time	0.726693	ms	SEL_KNN	final keypoint matches	19
				IMAGE 7	Harris detection. kpts	210	time	11.9518	ms	vehicleKeypoints	31	ORB descriptor extraction time	0.697857	ms	SEL_KNN	final keypoint matches	13
				IMAGE 8	Harris detection. kpts	171	time	11.1187	ms	vehicleKeypoints	26	ORB descriptor extraction time	0.832896	ms	SEL_KNN	final keypoint matches	21
				IMAGE 9	Harris detection. kpts	281	time	15.2357	ms	vehicleKeypoints	34	ORB descriptor extraction time	0.786775	ms	SEL_KNN	final keypoint matches	20
HARRIS ORB	HARRIS ORB	ORB		Totals		1737		126.4885					7.895881				145
				9	HARRIS	FREAK
				IMAGE 0	Harris detection. kpts	115	time	10.4683	ms	vehicleKeypoints	17	FREAK descriptor extraction time	39.821	ms
				IMAGE 1	Harris detection. kpts	98	time	10.8136	ms	vehicleKeypoints	14	FREAK descriptor extraction time	40.3461	ms	SEL_KNN	final keypoint matches	11
				IMAGE 2	Harris detection. kpts	113	time	10.9818	ms	vehicleKeypoints	18	FREAK descriptor extraction time	40.2304	ms	SEL_KNN	final keypoint matches	9
				IMAGE 3	Harris detection. kpts	121	time	12.1709	ms	vehicleKeypoints	21	FREAK descriptor extraction time	39.6443	ms	SEL_KNN	final keypoint matches	13
				IMAGE 4	Harris detection. kpts	160	time	11.3701	ms	vehicleKeypoints	26	FREAK descriptor extraction time	42.0985	ms	SEL_KNN	final keypoint matches	14
				IMAGE 5	Harris detection. kpts	383	time	21.8081	ms	vehicleKeypoints	43	FREAK descriptor extraction time	39.6402	ms	SEL_KNN	final keypoint matches	13
				IMAGE 6	Harris detection. kpts	85	time	13.5749	ms	vehicleKeypoints	18	FREAK descriptor extraction time	48.6901	ms	SEL_KNN	final keypoint matches	18
				IMAGE 7	Harris detection. kpts	210	time	14.6579	ms	vehicleKeypoints	31	FREAK descriptor extraction time	48.5555	ms	SEL_KNN	final keypoint matches	10
				IMAGE 8	Harris detection. kpts	171	time	13.5356	ms	vehicleKeypoints	26	FREAK descriptor extraction time	48.7607	ms	SEL_KNN	final keypoint matches	17
				IMAGE 9	Harris detection. kpts	281	time	18.9213	ms	vehicleKeypoints	34	FREAK descriptor extraction time	48.1863	ms	SEL_KNN	final keypoint matches	18
HARRIS FREAK	HARRIS FREAK	FREAK		Totals		1737		138.3025					435.9731				123
				10	HARRIS	SIFT
				IMAGE 0	Harris detection. kpts	115	time	13.7397	ms	vehicleKeypoints	17	SIFT descriptor extraction time	11.7749	ms
				IMAGE 1	Harris detection. kpts	98	time	11.2731	ms	vehicleKeypoints	14	SIFT descriptor extraction time	11.3718	ms	SEL_KNN	final keypoint matches	14
				IMAGE 2	Harris detection. kpts	113	time	11.6751	ms	vehicleKeypoints	18	SIFT descriptor extraction time	12.0014	ms	SEL_KNN	final keypoint matches	11
				IMAGE 3	Harris detection. kpts	121	time	11.8249	ms	vehicleKeypoints	21	SIFT descriptor extraction time	10.5836	ms	SEL_KNN	final keypoint matches	16
				IMAGE 4	Harris detection. kpts	160	time	11.9921	ms	vehicleKeypoints	26	SIFT descriptor extraction time	12.4005	ms	SEL_KNN	final keypoint matches	19
				IMAGE 5	Harris detection. kpts	383	time	23.3176	ms	vehicleKeypoints	43	SIFT descriptor extraction time	10.8554	ms	SEL_KNN	final keypoint matches	22
				IMAGE 6	Harris detection. kpts	85	time	10.9152	ms	vehicleKeypoints	18	SIFT descriptor extraction time	11.2528	ms	SEL_KNN	final keypoint matches	22
				IMAGE 7	Harris detection. kpts	210	time	13.7285	ms	vehicleKeypoints	31	SIFT descriptor extraction time	11.5831	ms	SEL_KNN	final keypoint matches	13
				IMAGE 8	Harris detection. kpts	171	time	12.7296	ms	vehicleKeypoints	26	SIFT descriptor extraction time	10.9329	ms	SEL_KNN	final keypoint matches	24
				IMAGE 9	Harris detection. kpts	281	time	16.3162	ms	vehicleKeypoints	34	SIFT descriptor extraction time	10.8005	ms	SEL_KNN	final keypoint matches	22
HARRIS SIFT	HARRIS SIFT	SIFT		Totals		1737		137.512					113.5569				163
				11	FAST	BRISK
				IMAGE 0	FASTdetector. kpts	1824	time	0.735473	ms	vehicleKeypoints	149	BRISK descriptor extraction time	1.65745	ms
				IMAGE 1	FASTdetector. kpts	1832	time	0.718206	ms	vehicleKeypoints	152	BRISK descriptor extraction time	2.30433	ms	SEL_KNN	final keypoint matches	80
				IMAGE 2	FASTdetector. kpts	1810	time	0.741917	ms	vehicleKeypoints	152	BRISK descriptor extraction time	1.93332	ms	SEL_KNN	final keypoint matches	88
				IMAGE 3	FASTdetector. kpts	1817	time	0.739832	ms	vehicleKeypoints	157	BRISK descriptor extraction time	1.93853	ms	SEL_KNN	final keypoint matches	91
				IMAGE 4	FASTdetector. kpts	1793	time	0.762908	ms	vehicleKeypoints	149	BRISK descriptor extraction time	2.15487	ms	SEL_KNN	final keypoint matches	96
				IMAGE 5	FASTdetector. kpts	1796	time	0.714211	ms	vehicleKeypoints	150	BRISK descriptor extraction time	1.72818	ms	SEL_KNN	final keypoint matches	74
				IMAGE 6	FASTdetector. kpts	1788	time	0.721544	ms	vehicleKeypoints	157	BRISK descriptor extraction time	1.82629	ms	SEL_KNN	final keypoint matches	85
				IMAGE 7	FASTdetector. kpts	1695	time	0.71473	ms	vehicleKeypoints	152	BRISK descriptor extraction time	1.92493	ms	SEL_KNN	final keypoint matches	95
				IMAGE 8	FASTdetector. kpts	1749	time	0.720107	ms	vehicleKeypoints	139	BRISK descriptor extraction time	1.71676	ms	SEL_KNN	final keypoint matches	86
				IMAGE 9	FASTdetector. kpts	1770	time	0.731867	ms	vehicleKeypoints	144	BRISK descriptor extraction time	2.17656	ms	SEL_KNN	final keypoint matches	95
FAST BRISK	FAST BRISK	BRISK		Totals		17874		7.300795					19.36122				790
				12	FAST	BRIEF
				IMAGE 0	FASTdetector. kpts	1824	time	0.722063	ms	vehicleKeypoints	149	BRIEF descriptor extraction time	0.755799	ms
				IMAGE 1	FASTdetector. kpts	1832	time	0.713412	ms	vehicleKeypoints	152	BRIEF descriptor extraction time	0.723085	ms	SEL_KNN	final keypoint matches	88
				IMAGE 2	FASTdetector. kpts	1810	time	0.727392	ms	vehicleKeypoints	152	BRIEF descriptor extraction time	0.764282	ms	SEL_KNN	final keypoint matches	102
				IMAGE 3	FASTdetector. kpts	1817	time	0.719892	ms	vehicleKeypoints	157	BRIEF descriptor extraction time	0.846525	ms	SEL_KNN	final keypoint matches	91
				IMAGE 4	FASTdetector. kpts	1793	time	0.711598	ms	vehicleKeypoints	149	BRIEF descriptor extraction time	0.855583	ms	SEL_KNN	final keypoint matches	103
				IMAGE 5	FASTdetector. kpts	1796	time	0.7234	ms	vehicleKeypoints	150	BRIEF descriptor extraction time	0.82455	ms	SEL_KNN	final keypoint matches	95
				IMAGE 6	FASTdetector. kpts	1788	time	0.71109	ms	vehicleKeypoints	157	BRIEF descriptor extraction time	0.787703	ms	SEL_KNN	final keypoint matches	99
				IMAGE 7	FASTdetector. kpts	1695	time	0.705891	ms	vehicleKeypoints	152	BRIEF descriptor extraction time	0.84024	ms	SEL_KNN	final keypoint matches	112
				IMAGE 8	FASTdetector. kpts	1749	time	0.718241	ms	vehicleKeypoints	139	BRIEF descriptor extraction time	1.00382	ms	SEL_KNN	final keypoint matches	108
				IMAGE 9	FASTdetector. kpts	1770	time	0.713236	ms	vehicleKeypoints	144	BRIEF descriptor extraction time	0.715419	ms	SEL_KNN	final keypoint matches	95
FAST BRIEF	FAST BRIEF	BRIEF		Totals		17874		7.166215					8.117006				893
				13	FAST	ORB
				IMAGE 0	FASTdetector. kpts	1824	time	0.733858	ms	vehicleKeypoints	149	ORB descriptor extraction time	1.06018	ms
				IMAGE 1	FASTdetector. kpts	1832	time	0.715315	ms	vehicleKeypoints	152	ORB descriptor extraction time	1.05379	ms	SEL_KNN	final keypoint matches	97
				IMAGE 2	FASTdetector. kpts	1810	time	0.691461	ms	vehicleKeypoints	152	ORB descriptor extraction time	1.02041	ms	SEL_KNN	final keypoint matches	104
				IMAGE 3	FASTdetector. kpts	1817	time	0.70637	ms	vehicleKeypoints	157	ORB descriptor extraction time	0.998332	ms	SEL_KNN	final keypoint matches	92
				IMAGE 4	FASTdetector. kpts	1793	time	0.712221	ms	vehicleKeypoints	149	ORB descriptor extraction time	1.00528	ms	SEL_KNN	final keypoint matches	97
				IMAGE 5	FASTdetector. kpts	1796	time	0.709068	ms	vehicleKeypoints	150	ORB descriptor extraction time	1.01321	ms	SEL_KNN	final keypoint matches	90
				IMAGE 6	FASTdetector. kpts	1788	time	0.709128	ms	vehicleKeypoints	157	ORB descriptor extraction time	1.16343	ms	SEL_KNN	final keypoint matches	106
				IMAGE 7	FASTdetector. kpts	1695	time	0.702315	ms	vehicleKeypoints	152	ORB descriptor extraction time	1.07198	ms	SEL_KNN	final keypoint matches	103
				IMAGE 8	FASTdetector. kpts	1749	time	0.712806	ms	vehicleKeypoints	139	ORB descriptor extraction time	0.981388	ms	SEL_KNN	final keypoint matches	97
				IMAGE 9	FASTdetector. kpts	1770	time	0.719231	ms	vehicleKeypoints	144	ORB descriptor extraction time	1.08973	ms	SEL_KNN	final keypoint matches	100
FAST ORB	FAST ORB	ORB		Totals		17874		7.111773					10.45773				886
				14	FAST	FREAK
				IMAGE 0	FASTdetector. kpts	1824	time	0.726883	ms	vehicleKeypoints	149	FREAK descriptor extraction time	43.9997	ms
				IMAGE 1	FASTdetector. kpts	1832	time	0.716273	ms	vehicleKeypoints	152	FREAK descriptor extraction time	41.6954	ms	SEL_KNN	final keypoint matches	65
				IMAGE 2	FASTdetector. kpts	1810	time	0.722582	ms	vehicleKeypoints	152	FREAK descriptor extraction time	42.9007	ms	SEL_KNN	final keypoint matches	82
				IMAGE 3	FASTdetector. kpts	1817	time	0.711486	ms	vehicleKeypoints	157	FREAK descriptor extraction time	40.6562	ms	SEL_KNN	final keypoint matches	68
				IMAGE 4	FASTdetector. kpts	1793	time	0.710642	ms	vehicleKeypoints	149	FREAK descriptor extraction time	40.8418	ms	SEL_KNN	final keypoint matches	78
				IMAGE 5	FASTdetector. kpts	1796	time	0.711802	ms	vehicleKeypoints	150	FREAK descriptor extraction time	41.3158	ms	SEL_KNN	final keypoint matches	64
				IMAGE 6	FASTdetector. kpts	1788	time	0.683393	ms	vehicleKeypoints	157	FREAK descriptor extraction time	40.1746	ms	SEL_KNN	final keypoint matches	77
				IMAGE 7	FASTdetector. kpts	1695	time	0.719355	ms	vehicleKeypoints	152	FREAK descriptor extraction time	40.8472	ms	SEL_KNN	final keypoint matches	86
				IMAGE 8	FASTdetector. kpts	1749	time	0.734086	ms	vehicleKeypoints	139	FREAK descriptor extraction time	41.2318	ms	SEL_KNN	final keypoint matches	79
				IMAGE 9	FASTdetector. kpts	1770	time	0.690767	ms	vehicleKeypoints	144	FREAK descriptor extraction time	39.939	ms	SEL_KNN	final keypoint matches	81
FAST FREAK	FAST FREAK	FREAK		Totals		17874		7.127269					413.6022				680
				15	FAST	SIFT
				IMAGE 0	FASTdetector. kpts	1824	time	0.706871	ms	vehicleKeypoints	149	SIFT descriptor extraction time	14.0226	ms
				IMAGE 1	FASTdetector. kpts	1832	time	0.735002	ms	vehicleKeypoints	152	SIFT descriptor extraction time	12.9163	ms	SEL_KNN	final keypoint matches	118
				IMAGE 2	FASTdetector. kpts	1810	time	0.711696	ms	vehicleKeypoints	152	SIFT descriptor extraction time	14.1033	ms	SEL_KNN	final keypoint matches	122
				IMAGE 3	FASTdetector. kpts	1817	time	0.714822	ms	vehicleKeypoints	157	SIFT descriptor extraction time	13.5399	ms	SEL_KNN	final keypoint matches	114
				IMAGE 4	FASTdetector. kpts	1793	time	0.71525	ms	vehicleKeypoints	149	SIFT descriptor extraction time	13.357	ms	SEL_KNN	final keypoint matches	120
				IMAGE 5	FASTdetector. kpts	1796	time	0.709278	ms	vehicleKeypoints	150	SIFT descriptor extraction time	16.3426	ms	SEL_KNN	final keypoint matches	115
				IMAGE 6	FASTdetector. kpts	1788	time	0.74629	ms	vehicleKeypoints	157	SIFT descriptor extraction time	13.2825	ms	SEL_KNN	final keypoint matches	120
				IMAGE 7	FASTdetector. kpts	1695	time	0.706733	ms	vehicleKeypoints	152	SIFT descriptor extraction time	13.1974	ms	SEL_KNN	final keypoint matches	124
				IMAGE 8	FASTdetector. kpts	1749	time	0.739169	ms	vehicleKeypoints	139	SIFT descriptor extraction time	16.6088	ms	SEL_KNN	final keypoint matches	118
				IMAGE 9	FASTdetector. kpts	1770	time	0.71103	ms	vehicleKeypoints	144	SIFT descriptor extraction time	14.1588	ms	SEL_KNN	final keypoint matches	104
FAST SIFT	FAST SIFT	SIFT		Totals		17874		7.196141					141.5292				1055
				16	BRISK	BRISK
				IMAGE 0	BRISKdetector. kpts	2757	time	35.9027	ms	vehicleKeypoints	254	BRISK descriptor extraction time	3.29045	ms
				IMAGE 1	BRISKdetector. kpts	2777	time	38.1649	ms	vehicleKeypoints	274	BRISK descriptor extraction time	3.64116	ms	SEL_KNN	final keypoint matches	136
				IMAGE 2	BRISKdetector. kpts	2741	time	43.9965	ms	vehicleKeypoints	277	BRISK descriptor extraction time	3.27509	ms	SEL_KNN	final keypoint matches	140
				IMAGE 3	BRISKdetector. kpts	2735	time	40.4517	ms	vehicleKeypoints	275	BRISK descriptor extraction time	3.7329	ms	SEL_KNN	final keypoint matches	135
				IMAGE 4	BRISKdetector. kpts	2757	time	37.3027	ms	vehicleKeypoints	293	BRISK descriptor extraction time	3.38765	ms	SEL_KNN	final keypoint matches	142
				IMAGE 5	BRISKdetector. kpts	2695	time	37.5897	ms	vehicleKeypoints	278	BRISK descriptor extraction time	3.18021	ms	SEL_KNN	final keypoint matches	142
				IMAGE 6	BRISKdetector. kpts	2715	time	37.9911	ms	vehicleKeypoints	289	BRISK descriptor extraction time	4.26789	ms	SEL_KNN	final keypoint matches	157
				IMAGE 7	BRISKdetector. kpts	2628	time	43.1594	ms	vehicleKeypoints	268	BRISK descriptor extraction time	3.90954	ms	SEL_KNN	final keypoint matches	143
				IMAGE 8	BRISKdetector. kpts	2639	time	43.8589	ms	vehicleKeypoints	262	BRISK descriptor extraction time	3.56804	ms	SEL_KNN	final keypoint matches	146
				IMAGE 9	BRISKdetector. kpts	2672	time	41.7269	ms	vehicleKeypoints	252	BRISK descriptor extraction time	2.77757	ms	SEL_KNN	final keypoint matches	159
BRISK BRISK	BRISK BRISK	BRISK		Totals		27116		400.1445					35.0305				1300
				17	BRISK	BRIEF
				IMAGE 0	BRISKdetector. kpts	2757	time	37.4869	ms	vehicleKeypoints	254	BRIEF descriptor extraction time	1.04787	ms
				IMAGE 1	BRISKdetector. kpts	2777	time	46.5434	ms	vehicleKeypoints	274	BRIEF descriptor extraction time	1.25326	ms	SEL_KNN	final keypoint matches	139
				IMAGE 2	BRISKdetector. kpts	2741	time	44.7579	ms	vehicleKeypoints	277	BRIEF descriptor extraction time	1.23158	ms	SEL_KNN	final keypoint matches	164
				IMAGE 3	BRISKdetector. kpts	2735	time	41.8614	ms	vehicleKeypoints	275	BRIEF descriptor extraction time	1.42894	ms	SEL_KNN	final keypoint matches	131
				IMAGE 4	BRISKdetector. kpts	2757	time	44.851	ms	vehicleKeypoints	293	BRIEF descriptor extraction time	1.08187	ms	SEL_KNN	final keypoint matches	143
				IMAGE 5	BRISKdetector. kpts	2695	time	37.9827	ms	vehicleKeypoints	278	BRIEF descriptor extraction time	1.29535	ms	SEL_KNN	final keypoint matches	151
				IMAGE 6	BRISKdetector. kpts	2715	time	38.7682	ms	vehicleKeypoints	289	BRIEF descriptor extraction time	1.22593	ms	SEL_KNN	final keypoint matches	155
				IMAGE 7	BRISKdetector. kpts	2628	time	36.4558	ms	vehicleKeypoints	268	BRIEF descriptor extraction time	1.04389	ms	SEL_KNN	final keypoint matches	166
				IMAGE 8	BRISKdetector. kpts	2639	time	36.8801	ms	vehicleKeypoints	262	BRIEF descriptor extraction time	1.24306	ms	SEL_KNN	final keypoint matches	159
				IMAGE 9	BRISKdetector. kpts	2672	time	38.1235	ms	vehicleKeypoints	252	BRIEF descriptor extraction time	1.14654	ms	SEL_KNN	final keypoint matches	147
BRISK BRIEF	BRISK BRIEF	BRIEF		Totals		27116		403.7109					11.99829				1355
				18	BRISK	ORB
				IMAGE 0	BRISKdetector. kpts	2757	time	41.917	ms	vehicleKeypoints	254	ORB descriptor extraction time	3.71758	ms
				IMAGE 1	BRISKdetector. kpts	2777	time	43.2489	ms	vehicleKeypoints	274	ORB descriptor extraction time	3.4751	ms	SEL_KNN	final keypoint matches	92
				IMAGE 2	BRISKdetector. kpts	2741	time	37.6333	ms	vehicleKeypoints	277	ORB descriptor extraction time	3.35749	ms	SEL_KNN	final keypoint matches	104
				IMAGE 3	BRISKdetector. kpts	2735	time	39.7649	ms	vehicleKeypoints	275	ORB descriptor extraction time	3.52411	ms	SEL_KNN	final keypoint matches	92
				IMAGE 4	BRISKdetector. kpts	2757	time	37.9421	ms	vehicleKeypoints	293	ORB descriptor extraction time	3.53686	ms	SEL_KNN	final keypoint matches	102
				IMAGE 5	BRISKdetector. kpts	2695	time	42.1798	ms	vehicleKeypoints	278	ORB descriptor extraction time	3.42284	ms	SEL_KNN	final keypoint matches	87
				IMAGE 6	BRISKdetector. kpts	2715	time	40.8275	ms	vehicleKeypoints	289	ORB descriptor extraction time	3.29963	ms	SEL_KNN	final keypoint matches	116
				IMAGE 7	BRISKdetector. kpts	2628	time	38.5149	ms	vehicleKeypoints	268	ORB descriptor extraction time	3.33369	ms	SEL_KNN	final keypoint matches	116
				IMAGE 8	BRISKdetector. kpts	2639	time	41.6048	ms	vehicleKeypoints	262	ORB descriptor extraction time	3.35263	ms	SEL_KNN	final keypoint matches	116
				IMAGE 9	BRISKdetector. kpts	2672	time	43.359	ms	vehicleKeypoints	252	ORB descriptor extraction time	3.55616	ms	SEL_KNN	final keypoint matches	117
BRISK ORB	BRISK ORB	ORB		Totals		27116		406.9922					34.57609				942
				19	BRISK	FREAK
				IMAGE 0	BRISKdetector. kpts	2757	time	42.3559	ms	vehicleKeypoints	254	FREAK descriptor extraction time	41.38	ms
				IMAGE 1	BRISKdetector. kpts	2777	time	42.8875	ms	vehicleKeypoints	274	FREAK descriptor extraction time	45.4401	ms	SEL_KNN	final keypoint matches	112
				IMAGE 2	BRISKdetector. kpts	2741	time	36.6093	ms	vehicleKeypoints	277	FREAK descriptor extraction time	43.6397	ms	SEL_KNN	final keypoint matches	122
				IMAGE 3	BRISKdetector. kpts	2735	time	36.134	ms	vehicleKeypoints	275	FREAK descriptor extraction time	42.9375	ms	SEL_KNN	final keypoint matches	114
				IMAGE 4	BRISKdetector. kpts	2757	time	36.3194	ms	vehicleKeypoints	293	FREAK descriptor extraction time	43.5222	ms	SEL_KNN	final keypoint matches	119
				IMAGE 5	BRISKdetector. kpts	2695	time	41.9224	ms	vehicleKeypoints	278	FREAK descriptor extraction time	44.5535	ms	SEL_KNN	final keypoint matches	106
				IMAGE 6	BRISKdetector. kpts	2715	time	42.605	ms	vehicleKeypoints	289	FREAK descriptor extraction time	46.4062	ms	SEL_KNN	final keypoint matches	134
				IMAGE 7	BRISKdetector. kpts	2628	time	42.5824	ms	vehicleKeypoints	268	FREAK descriptor extraction time	45.8682	ms	SEL_KNN	final keypoint matches	137
				IMAGE 8	BRISKdetector. kpts	2639	time	38.4974	ms	vehicleKeypoints	262	FREAK descriptor extraction time	43.1439	ms	SEL_KNN	final keypoint matches	126
				IMAGE 9	BRISKdetector. kpts	2672	time	38.1248	ms	vehicleKeypoints	252	FREAK descriptor extraction time	46.7372	ms	SEL_KNN	final keypoint matches	129
BRISK FREAK	BRISK FREAK	FREAK		Totals		27116		398.0381					443.6285				1099
				20	BRISK	SIFT
				IMAGE 0	BRISKdetector. kpts	2757	time	38.306	ms	vehicleKeypoints	254	SIFT descriptor extraction time	25.6084	ms
				IMAGE 1	BRISKdetector. kpts	2777	time	43.6245	ms	vehicleKeypoints	274	SIFT descriptor extraction time	48.1787	ms	SEL_KNN	final keypoint matches	177
				IMAGE 2	BRISKdetector. kpts	2741	time	37.4249	ms	vehicleKeypoints	277	SIFT descriptor extraction time	34.4419	ms	SEL_KNN	final keypoint matches	188
				IMAGE 3	BRISKdetector. kpts	2735	time	37.7612	ms	vehicleKeypoints	275	SIFT descriptor extraction time	27.4048	ms	SEL_KNN	final keypoint matches	173
				IMAGE 4	BRISKdetector. kpts	2757	time	36.4404	ms	vehicleKeypoints	293	SIFT descriptor extraction time	29.3921	ms	SEL_KNN	final keypoint matches	181
				IMAGE 5	BRISKdetector. kpts	2695	time	38.0459	ms	vehicleKeypoints	278	SIFT descriptor extraction time	25.5857	ms	SEL_KNN	final keypoint matches	171
				IMAGE 6	BRISKdetector. kpts	2715	time	37.8755	ms	vehicleKeypoints	289	SIFT descriptor extraction time	32.8808	ms	SEL_KNN	final keypoint matches	192
				IMAGE 7	BRISKdetector. kpts	2628	time	37.7904	ms	vehicleKeypoints	268	SIFT descriptor extraction time	26.0706	ms	SEL_KNN	final keypoint matches	193
				IMAGE 8	BRISKdetector. kpts	2639	time	41.3648	ms	vehicleKeypoints	262	SIFT descriptor extraction time	40.5423	ms	SEL_KNN	final keypoint matches	177
				IMAGE 9	BRISKdetector. kpts	2672	time	41.5075	ms	vehicleKeypoints	252	SIFT descriptor extraction time	32.0505	ms	SEL_KNN	final keypoint matches	186
BRISK SIFT	BRISK SIFT	SIFT		Totals		27116		390.1411					322.1558				1638
				21	ORB	BRISK
				IMAGE 0	ORBdetector. kpts	500	time	70.6711	ms	vehicleKeypoints	91	BRISK descriptor extraction time	1.16443	ms
				IMAGE 1	ORBdetector. kpts	500	time	6.61941	ms	vehicleKeypoints	102	BRISK descriptor extraction time	1.2921	ms	SEL_KNN	final keypoint matches	60
				IMAGE 2	ORBdetector. kpts	500	time	6.98252	ms	vehicleKeypoints	106	BRISK descriptor extraction time	1.63518	ms	SEL_KNN	final keypoint matches	65
				IMAGE 3	ORBdetector. kpts	500	time	6.43751	ms	vehicleKeypoints	113	BRISK descriptor extraction time	1.45464	ms	SEL_KNN	final keypoint matches	66
				IMAGE 4	ORBdetector. kpts	500	time	5.79162	ms	vehicleKeypoints	109	BRISK descriptor extraction time	1.77232	ms	SEL_KNN	final keypoint matches	76
				IMAGE 5	ORBdetector. kpts	500	time	6.02519	ms	vehicleKeypoints	124	BRISK descriptor extraction time	1.66562	ms	SEL_KNN	final keypoint matches	72
				IMAGE 6	ORBdetector. kpts	500	time	7.09018	ms	vehicleKeypoints	129	BRISK descriptor extraction time	1.48011	ms	SEL_KNN	final keypoint matches	82
				IMAGE 7	ORBdetector. kpts	500	time	6.03693	ms	vehicleKeypoints	127	BRISK descriptor extraction time	1.46409	ms	SEL_KNN	final keypoint matches	82
				IMAGE 8	ORBdetector. kpts	500	time	6.21602	ms	vehicleKeypoints	124	BRISK descriptor extraction time	1.97728	ms	SEL_KNN	final keypoint matches	73
				IMAGE 9	ORBdetector. kpts	500	time	6.4828	ms	vehicleKeypoints	125	BRISK descriptor extraction time	1.78548	ms	SEL_KNN	final keypoint matches	72
ORB BRISK	ORB BRISK	BRISK		Totals		5000		128.35328					15.69125				648
				22	ORB	BRIEF
				IMAGE 0	ORBdetector. kpts	500	time	5.88803	ms	vehicleKeypoints	91	BRIEF descriptor extraction time	0.48949	ms
				IMAGE 1	ORBdetector. kpts	500	time	5.86476	ms	vehicleKeypoints	102	BRIEF descriptor extraction time	0.597111	ms	SEL_KNN	final keypoint matches	37
				IMAGE 2	ORBdetector. kpts	500	time	5.76865	ms	vehicleKeypoints	106	BRIEF descriptor extraction time	1.03086	ms	SEL_KNN	final keypoint matches	38
				IMAGE 3	ORBdetector. kpts	500	time	7.24487	ms	vehicleKeypoints	113	BRIEF descriptor extraction time	0.747592	ms	SEL_KNN	final keypoint matches	37
				IMAGE 4	ORBdetector. kpts	500	time	7.20246	ms	vehicleKeypoints	109	BRIEF descriptor extraction time	1.08976	ms	SEL_KNN	final keypoint matches	53
				IMAGE 5	ORBdetector. kpts	500	time	6.84736	ms	vehicleKeypoints	124	BRIEF descriptor extraction time	1.28838	ms	SEL_KNN	final keypoint matches	43
				IMAGE 6	ORBdetector. kpts	500	time	6.94192	ms	vehicleKeypoints	129	BRIEF descriptor extraction time	0.693448	ms	SEL_KNN	final keypoint matches	60
				IMAGE 7	ORBdetector. kpts	500	time	6.94013	ms	vehicleKeypoints	127	BRIEF descriptor extraction time	1.0182	ms	SEL_KNN	final keypoint matches	57
				IMAGE 8	ORBdetector. kpts	500	time	6.95844	ms	vehicleKeypoints	124	BRIEF descriptor extraction time	0.944695	ms	SEL_KNN	final keypoint matches	61
				IMAGE 9	ORBdetector. kpts	500	time	6.69564	ms	vehicleKeypoints	125	BRIEF descriptor extraction time	1.16207	ms	SEL_KNN	final keypoint matches	60
ORB BRIEF	ORB BRIEF	BRIEF		Totals		5000		66.35226					9.061606				446
				23	ORB	ORB
				IMAGE 0	ORBdetector. kpts	500	time	6.64689	ms	vehicleKeypoints	91	ORB descriptor extraction time	3.88416	ms
				IMAGE 1	ORBdetector. kpts	500	time	6.56585	ms	vehicleKeypoints	102	ORB descriptor extraction time	3.39677	ms	SEL_KNN	final keypoint matches	38
				IMAGE 2	ORBdetector. kpts	500	time	6.63319	ms	vehicleKeypoints	106	ORB descriptor extraction time	4.17397	ms	SEL_KNN	final keypoint matches	56
				IMAGE 3	ORBdetector. kpts	500	time	6.819	ms	vehicleKeypoints	113	ORB descriptor extraction time	4.26999	ms	SEL_KNN	final keypoint matches	50
				IMAGE 4	ORBdetector. kpts	500	time	6.18404	ms	vehicleKeypoints	109	ORB descriptor extraction time	3.99923	ms	SEL_KNN	final keypoint matches	55
				IMAGE 5	ORBdetector. kpts	500	time	5.56306	ms	vehicleKeypoints	124	ORB descriptor extraction time	3.49803	ms	SEL_KNN	final keypoint matches	56
				IMAGE 6	ORBdetector. kpts	500	time	5.86168	ms	vehicleKeypoints	129	ORB descriptor extraction time	3.60398	ms	SEL_KNN	final keypoint matches	67
				IMAGE 7	ORBdetector. kpts	500	time	5.61347	ms	vehicleKeypoints	127	ORB descriptor extraction time	3.62736	ms	SEL_KNN	final keypoint matches	73
				IMAGE 8	ORBdetector. kpts	500	time	5.67517	ms	vehicleKeypoints	124	ORB descriptor extraction time	4.14698	ms	SEL_KNN	final keypoint matches	65
				IMAGE 9	ORBdetector. kpts	500	time	5.82793	ms	vehicleKeypoints	125	ORB descriptor extraction time	3.80086	ms	SEL_KNN	final keypoint matches	72
ORB ORB	ORB ORB	ORB		Totals		5000		61.39028					38.40133				532
				24	ORB	FREAK
				IMAGE 0	ORBdetector. kpts	500	time	8.08499	ms	vehicleKeypoints	91	FREAK descriptor extraction time	41.6421	ms
				IMAGE 1	ORBdetector. kpts	500	time	5.93039	ms	vehicleKeypoints	102	FREAK descriptor extraction time	43.9536	ms	SEL_KNN	final keypoint matches	38
				IMAGE 2	ORBdetector. kpts	500	time	6.61733	ms	vehicleKeypoints	106	FREAK descriptor extraction time	47.0596	ms	SEL_KNN	final keypoint matches	33
				IMAGE 3	ORBdetector. kpts	500	time	5.74684	ms	vehicleKeypoints	113	FREAK descriptor extraction time	44.7773	ms	SEL_KNN	final keypoint matches	37
				IMAGE 4	ORBdetector. kpts	500	time	6.2179	ms	vehicleKeypoints	109	FREAK descriptor extraction time	45.9333	ms	SEL_KNN	final keypoint matches	40
				IMAGE 5	ORBdetector. kpts	500	time	6.46745	ms	vehicleKeypoints	124	FREAK descriptor extraction time	47.1034	ms	SEL_KNN	final keypoint matches	33
				IMAGE 6	ORBdetector. kpts	500	time	6.10031	ms	vehicleKeypoints	129	FREAK descriptor extraction time	44.7717	ms	SEL_KNN	final keypoint matches	40
				IMAGE 7	ORBdetector. kpts	500	time	5.75291	ms	vehicleKeypoints	127	FREAK descriptor extraction time	41.1389	ms	SEL_KNN	final keypoint matches	42
				IMAGE 8	ORBdetector. kpts	500	time	5.7282	ms	vehicleKeypoints	124	FREAK descriptor extraction time	42.6823	ms	SEL_KNN	final keypoint matches	40
				IMAGE 9	ORBdetector. kpts	500	time	6.50881	ms	vehicleKeypoints	125	FREAK descriptor extraction time	42.5777	ms	SEL_KNN	final keypoint matches	43
ORB FREAK	ORB FREAK	FREAK		Totals		5000		63.15513					441.6399				346
				25	ORB	SIFT
				IMAGE 0	ORBdetector. kpts	500	time	6.39185	ms	vehicleKeypoints	91	SIFT descriptor extraction time	29.3418	ms
				IMAGE 1	ORBdetector. kpts	500	time	5.84983	ms	vehicleKeypoints	102	SIFT descriptor extraction time	40.1136	ms	SEL_KNN	final keypoint matches	66
				IMAGE 2	ORBdetector. kpts	500	time	6.13582	ms	vehicleKeypoints	106	SIFT descriptor extraction time	39.3382	ms	SEL_KNN	final keypoint matches	79
				IMAGE 3	ORBdetector. kpts	500	time	6.93615	ms	vehicleKeypoints	113	SIFT descriptor extraction time	45.6817	ms	SEL_KNN	final keypoint matches	78
				IMAGE 4	ORBdetector. kpts	500	time	6.78088	ms	vehicleKeypoints	109	SIFT descriptor extraction time	45.6191	ms	SEL_KNN	final keypoint matches	80
				IMAGE 5	ORBdetector. kpts	500	time	6.97381	ms	vehicleKeypoints	124	SIFT descriptor extraction time	38.5914	ms	SEL_KNN	final keypoint matches	82
				IMAGE 6	ORBdetector. kpts	500	time	6.67531	ms	vehicleKeypoints	129	SIFT descriptor extraction time	35.7394	ms	SEL_KNN	final keypoint matches	93
				IMAGE 7	ORBdetector. kpts	500	time	6.3314	ms	vehicleKeypoints	127	SIFT descriptor extraction time	36.7901	ms	SEL_KNN	final keypoint matches	94
				IMAGE 8	ORBdetector. kpts	500	time	6.33311	ms	vehicleKeypoints	124	SIFT descriptor extraction time	37.5742	ms	SEL_KNN	final keypoint matches	94
				IMAGE 9	ORBdetector. kpts	500	time	5.75599	ms	vehicleKeypoints	125	SIFT descriptor extraction time	35.5973	ms	SEL_KNN	final keypoint matches	92
ORB SIFT	ORB SIFT	SIFT		Totals		5000		64.16415					384.3868				758
				26	AKAZE	BRISK
				IMAGE 0	AKAZEdetector. kpts	1351	time	55.8309	ms	vehicleKeypoints	164	BRISK descriptor extraction time	1.98141	ms
				IMAGE 1	AKAZEdetector. kpts	1327	time	57.2242	ms	vehicleKeypoints	157	BRISK descriptor extraction time	2.16106	ms	SEL_KNN	final keypoint matches	126
				IMAGE 2	AKAZEdetector. kpts	1311	time	52.9534	ms	vehicleKeypoints	159	BRISK descriptor extraction time	2.03261	ms	SEL_KNN	final keypoint matches	112
				IMAGE 3	AKAZEdetector. kpts	1351	time	70.5333	ms	vehicleKeypoints	154	BRISK descriptor extraction time	2.13925	ms	SEL_KNN	final keypoint matches	120
				IMAGE 4	AKAZEdetector. kpts	1360	time	71.9478	ms	vehicleKeypoints	163	BRISK descriptor extraction time	2.60292	ms	SEL_KNN	final keypoint matches	118
				IMAGE 5	AKAZEdetector. kpts	1347	time	69.3966	ms	vehicleKeypoints	168	BRISK descriptor extraction time	1.90551	ms	SEL_KNN	final keypoint matches	117
				IMAGE 6	AKAZEdetector. kpts	1363	time	54.3386	ms	vehicleKeypoints	174	BRISK descriptor extraction time	2.36382	ms	SEL_KNN	final keypoint matches	120
				IMAGE 7	AKAZEdetector. kpts	1331	time	50.9311	ms	vehicleKeypoints	175	BRISK descriptor extraction time	1.99138	ms	SEL_KNN	final keypoint matches	135
				IMAGE 8	AKAZEdetector. kpts	1357	time	54.402	ms	vehicleKeypoints	176	BRISK descriptor extraction time	2.35463	ms	SEL_KNN	final keypoint matches	139
				IMAGE 9	AKAZEdetector. kpts	1331	time	58.4549	ms	vehicleKeypoints	176	BRISK descriptor extraction time	2.71011	ms	SEL_KNN	final keypoint matches	126
AKAZE BRISK	AKAZE BRISK	BRISK		Totals		13429		596.0128					22.2427				1113
				27	AKAZE	BRIEF
				IMAGE 0	AKAZEdetector. kpts	1351	time	55.5192	ms	vehicleKeypoints	164	BRIEF descriptor extraction time	0.924006	ms
				IMAGE 1	AKAZEdetector. kpts	1327	time	68.8315	ms	vehicleKeypoints	157	BRIEF descriptor extraction time	0.768332	ms	SEL_KNN	final keypoint matches	107
				IMAGE 2	AKAZEdetector. kpts	1311	time	86.6046	ms	vehicleKeypoints	159	BRIEF descriptor extraction time	1.03022	ms	SEL_KNN	final keypoint matches	116
				IMAGE 3	AKAZEdetector. kpts	1351	time	73.0524	ms	vehicleKeypoints	154	BRIEF descriptor extraction time	0.716435	ms	SEL_KNN	final keypoint matches	109
				IMAGE 4	AKAZEdetector. kpts	1360	time	77.3656	ms	vehicleKeypoints	163	BRIEF descriptor extraction time	0.766519	ms	SEL_KNN	final keypoint matches	109
				IMAGE 5	AKAZEdetector. kpts	1347	time	73.9863	ms	vehicleKeypoints	168	BRIEF descriptor extraction time	0.933251	ms	SEL_KNN	final keypoint matches	118
				IMAGE 6	AKAZEdetector. kpts	1363	time	73.5565	ms	vehicleKeypoints	174	BRIEF descriptor extraction time	1.0696	ms	SEL_KNN	final keypoint matches	126
				IMAGE 7	AKAZEdetector. kpts	1331	time	71.2284	ms	vehicleKeypoints	175	BRIEF descriptor extraction time	0.817009	ms	SEL_KNN	final keypoint matches	132
				IMAGE 8	AKAZEdetector. kpts	1357	time	83.3212	ms	vehicleKeypoints	176	BRIEF descriptor extraction time	1.23031	ms	SEL_KNN	final keypoint matches	135
				IMAGE 9	AKAZEdetector. kpts	1331	time	74.2981	ms	vehicleKeypoints	176	BRIEF descriptor extraction time	1.66747	ms	SEL_KNN	final keypoint matches	129
AKAZE BRIEF	AKAZE BRIEF	BRIEF		Totals		13429		737.7638					9.923152				1081
				28	AKAZE	ORB
				IMAGE 0	AKAZEdetector. kpts	1351	time	54.6909	ms	vehicleKeypoints	164	ORB descriptor extraction time	2.16865	ms
				IMAGE 1	AKAZEdetector. kpts	1327	time	55.4062	ms	vehicleKeypoints	157	ORB descriptor extraction time	2.16542	ms	SEL_KNN	final keypoint matches	101
				IMAGE 2	AKAZEdetector. kpts	1311	time	55.388	ms	vehicleKeypoints	159	ORB descriptor extraction time	2.16249	ms	SEL_KNN	final keypoint matches	98
				IMAGE 3	AKAZEdetector. kpts	1351	time	49.3816	ms	vehicleKeypoints	154	ORB descriptor extraction time	2.12887	ms	SEL_KNN	final keypoint matches	94
				IMAGE 4	AKAZEdetector. kpts	1360	time	50.0873	ms	vehicleKeypoints	163	ORB descriptor extraction time	2.18026	ms	SEL_KNN	final keypoint matches	87
				IMAGE 5	AKAZEdetector. kpts	1347	time	55.6706	ms	vehicleKeypoints	168	ORB descriptor extraction time	2.22865	ms	SEL_KNN	final keypoint matches	97
				IMAGE 6	AKAZEdetector. kpts	1363	time	57.087	ms	vehicleKeypoints	174	ORB descriptor extraction time	2.48186	ms	SEL_KNN	final keypoint matches	120
				IMAGE 7	AKAZEdetector. kpts	1331	time	55.25	ms	vehicleKeypoints	175	ORB descriptor extraction time	2.33191	ms	SEL_KNN	final keypoint matches	102
				IMAGE 8	AKAZEdetector. kpts	1357	time	62.026	ms	vehicleKeypoints	176	ORB descriptor extraction time	2.28022	ms	SEL_KNN	final keypoint matches	109
				IMAGE 9	AKAZEdetector. kpts	1331	time	62.9261	ms	vehicleKeypoints	176	ORB descriptor extraction time	2.33845	ms	SEL_KNN	final keypoint matches	118
AKAZE ORB	AKAZE ORB	ORB		Totals		13429		557.9137					22.46678				926
				29	AKAZE	FREAK
				IMAGE 0	AKAZEdetector. kpts	1351	time	51.5791	ms	vehicleKeypoints	164	FREAK descriptor extraction time	41.7883	ms
				IMAGE 1	AKAZEdetector. kpts	1327	time	58.2752	ms	vehicleKeypoints	157	FREAK descriptor extraction time	46.4334	ms	SEL_KNN	final keypoint matches	104
				IMAGE 2	AKAZEdetector. kpts	1311	time	51.509	ms	vehicleKeypoints	159	FREAK descriptor extraction time	42.4587	ms	SEL_KNN	final keypoint matches	105
				IMAGE 3	AKAZEdetector. kpts	1351	time	54.7573	ms	vehicleKeypoints	154	FREAK descriptor extraction time	41.6724	ms	SEL_KNN	final keypoint matches	95
				IMAGE 4	AKAZEdetector. kpts	1360	time	51.4057	ms	vehicleKeypoints	163	FREAK descriptor extraction time	43.3601	ms	SEL_KNN	final keypoint matches	97
				IMAGE 5	AKAZEdetector. kpts	1347	time	51.1194	ms	vehicleKeypoints	168	FREAK descriptor extraction time	41.6828	ms	SEL_KNN	final keypoint matches	102
				IMAGE 6	AKAZEdetector. kpts	1363	time	54.3706	ms	vehicleKeypoints	174	FREAK descriptor extraction time	40.9556	ms	SEL_KNN	final keypoint matches	116
				IMAGE 7	AKAZEdetector. kpts	1331	time	56.8285	ms	vehicleKeypoints	175	FREAK descriptor extraction time	44.2186	ms	SEL_KNN	final keypoint matches	126
				IMAGE 8	AKAZEdetector. kpts	1357	time	53.6319	ms	vehicleKeypoints	176	FREAK descriptor extraction time	42.8454	ms	SEL_KNN	final keypoint matches	116
				IMAGE 9	AKAZEdetector. kpts	1331	time	69.5073	ms	vehicleKeypoints	176	FREAK descriptor extraction time	46.0953	ms	SEL_KNN	final keypoint matches	115
AKAZE FREAK	AKAZE FREAK	FREAK		Totals		13429		552.984					431.5106				976
				30	AKAZE	AKAZE
				IMAGE 0	AKAZEdetector. kpts	1351	time	73.7192	ms	vehicleKeypoints	164	AKAZE descriptor extraction time	63.9471	ms
				IMAGE 1	AKAZEdetector. kpts	1327	time	68.6157	ms	vehicleKeypoints	157	AKAZE descriptor extraction time	48.2063	ms	SEL_KNN	final keypoint matches	127
				IMAGE 2	AKAZEdetector. kpts	1311	time	54.7294	ms	vehicleKeypoints	159	AKAZE descriptor extraction time	40.5039	ms	SEL_KNN	final keypoint matches	128
				IMAGE 3	AKAZEdetector. kpts	1351	time	52.0229	ms	vehicleKeypoints	154	AKAZE descriptor extraction time	40.1135	ms	SEL_KNN	final keypoint matches	125
				IMAGE 4	AKAZEdetector. kpts	1360	time	49.7175	ms	vehicleKeypoints	163	AKAZE descriptor extraction time	47.5933	ms	SEL_KNN	final keypoint matches	117
				IMAGE 5	AKAZEdetector. kpts	1347	time	57.1888	ms	vehicleKeypoints	168	AKAZE descriptor extraction time	50.225	ms	SEL_KNN	final keypoint matches	122
				IMAGE 6	AKAZEdetector. kpts	1363	time	54.5456	ms	vehicleKeypoints	174	AKAZE descriptor extraction time	41.4686	ms	SEL_KNN	final keypoint matches	133
				IMAGE 7	AKAZEdetector. kpts	1331	time	54.2083	ms	vehicleKeypoints	175	AKAZE descriptor extraction time	41.5747	ms	SEL_KNN	final keypoint matches	140
				IMAGE 8	AKAZEdetector. kpts	1357	time	50.3638	ms	vehicleKeypoints	176	AKAZE descriptor extraction time	40.7239	ms	SEL_KNN	final keypoint matches	139
				IMAGE 9	AKAZEdetector. kpts	1331	time	52.2682	ms	vehicleKeypoints	176	AKAZE descriptor extraction time	46.238	ms	SEL_KNN	final keypoint matches	142
AKAZE AKAZE	AKAZE AKAZE	AKAZE		Totals		13429		567.3794					460.5943				1173
				31	AKAZE	SIFT
				IMAGE 0	AKAZEdetector. kpts	1351	time	53.1944	ms	vehicleKeypoints	164	SIFT descriptor extraction time	16.854	ms
				IMAGE 1	AKAZEdetector. kpts	1327	time	54.4172	ms	vehicleKeypoints	157	SIFT descriptor extraction time	17.8738	ms	SEL_KNN	final keypoint matches	134
				IMAGE 2	AKAZEdetector. kpts	1311	time	49.8949	ms	vehicleKeypoints	159	SIFT descriptor extraction time	16.564	ms	SEL_KNN	final keypoint matches	134
				IMAGE 3	AKAZEdetector. kpts	1351	time	50.3229	ms	vehicleKeypoints	154	SIFT descriptor extraction time	16.2588	ms	SEL_KNN	final keypoint matches	130
				IMAGE 4	AKAZEdetector. kpts	1360	time	52.523	ms	vehicleKeypoints	163	SIFT descriptor extraction time	16.6406	ms	SEL_KNN	final keypoint matches	137
				IMAGE 5	AKAZEdetector. kpts	1347	time	49.7156	ms	vehicleKeypoints	168	SIFT descriptor extraction time	19.7239	ms	SEL_KNN	final keypoint matches	139
				IMAGE 6	AKAZEdetector. kpts	1363	time	57.8063	ms	vehicleKeypoints	174	SIFT descriptor extraction time	19.1369	ms	SEL_KNN	final keypoint matches	149
				IMAGE 7	AKAZEdetector. kpts	1331	time	48.7028	ms	vehicleKeypoints	175	SIFT descriptor extraction time	16.6235	ms	SEL_KNN	final keypoint matches	150
				IMAGE 8	AKAZEdetector. kpts	1357	time	57.3484	ms	vehicleKeypoints	176	SIFT descriptor extraction time	18.5084	ms	SEL_KNN	final keypoint matches	154
				IMAGE 9	AKAZEdetector. kpts	1331	time	55.7456	ms	vehicleKeypoints	176	SIFT descriptor extraction time	16.6998	ms	SEL_KNN	final keypoint matches	150
AKAZE SIFT	AKAZE SIFT	SIFT		Totals		13429		529.6711					174.8837				1277
				32	SIFT	BRISK
				IMAGE 0	SIFTdetector. kpts	1437	time	90.6522	ms	vehicleKeypoints	138	BRISK descriptor extraction time	1.56032	ms
				IMAGE 1	SIFTdetector. kpts	1371	time	95.3714	ms	vehicleKeypoints	131	BRISK descriptor extraction time	1.78892	ms	SEL_KNN	final keypoint matches	59
				IMAGE 2	SIFTdetector. kpts	1381	time	109.024	ms	vehicleKeypoints	122	BRISK descriptor extraction time	1.64717	ms	SEL_KNN	final keypoint matches	63
				IMAGE 3	SIFTdetector. kpts	1336	time	116.901	ms	vehicleKeypoints	136	BRISK descriptor extraction time	1.82724	ms	SEL_KNN	final keypoint matches	58
				IMAGE 4	SIFTdetector. kpts	1303	time	95.5325	ms	vehicleKeypoints	136	BRISK descriptor extraction time	1.58967	ms	SEL_KNN	final keypoint matches	62
				IMAGE 5	SIFTdetector. kpts	1370	time	88.2291	ms	vehicleKeypoints	141	BRISK descriptor extraction time	1.96626	ms	SEL_KNN	final keypoint matches	57
				IMAGE 6	SIFTdetector. kpts	1396	time	86.9018	ms	vehicleKeypoints	136	BRISK descriptor extraction time	1.5794	ms	SEL_KNN	final keypoint matches	53
				IMAGE 7	SIFTdetector. kpts	1382	time	93.727	ms	vehicleKeypoints	149	BRISK descriptor extraction time	2.40559	ms	SEL_KNN	final keypoint matches	54
				IMAGE 8	SIFTdetector. kpts	1462	time	91.7097	ms	vehicleKeypoints	156	BRISK descriptor extraction time	1.76863	ms	SEL_KNN	final keypoint matches	63
				IMAGE 9	SIFTdetector. kpts	1422	time	89.4636	ms	vehicleKeypoints	136	BRISK descriptor extraction time	1.88161	ms	SEL_KNN	final keypoint matches	74
SIFT BRISK	SIFT BRISK	BRISK		Totals		13860		957.5123					18.01481				543
				33	SIFT	BRIEF
				IMAGE 0	SIFTdetector. kpts	1437	time	112.464	ms	vehicleKeypoints	138	BRIEF descriptor extraction time	0.937717	ms
				IMAGE 1	SIFTdetector. kpts	1371	time	121.284	ms	vehicleKeypoints	131	BRIEF descriptor extraction time	0.744681	ms	SEL_KNN	final keypoint matches	64
				IMAGE 2	SIFTdetector. kpts	1381	time	109.954	ms	vehicleKeypoints	122	BRIEF descriptor extraction time	0.806342	ms	SEL_KNN	final keypoint matches	72
				IMAGE 3	SIFTdetector. kpts	1336	time	121.372	ms	vehicleKeypoints	136	BRIEF descriptor extraction time	0.712522	ms	SEL_KNN	final keypoint matches	63
				IMAGE 4	SIFTdetector. kpts	1303	time	92.7672	ms	vehicleKeypoints	136	BRIEF descriptor extraction time	0.796313	ms	SEL_KNN	final keypoint matches	66
				IMAGE 5	SIFTdetector. kpts	1370	time	92.2326	ms	vehicleKeypoints	141	BRIEF descriptor extraction time	0.710129	ms	SEL_KNN	final keypoint matches	54
				IMAGE 6	SIFTdetector. kpts	1396	time	89.5928	ms	vehicleKeypoints	136	BRIEF descriptor extraction time	0.731378	ms	SEL_KNN	final keypoint matches	60
				IMAGE 7	SIFTdetector. kpts	1382	time	92.3554	ms	vehicleKeypoints	149	BRIEF descriptor extraction time	0.76261	ms	SEL_KNN	final keypoint matches	69
				IMAGE 8	SIFTdetector. kpts	1462	time	91.9137	ms	vehicleKeypoints	156	BRIEF descriptor extraction time	0.748497	ms	SEL_KNN	final keypoint matches	71
				IMAGE 9	SIFTdetector. kpts	1422	time	108.994	ms	vehicleKeypoints	136	BRIEF descriptor extraction time	0.812848	ms	SEL_KNN	final keypoint matches	84
SIFT BRIEF	SIFT BRIEF	BRIEF		Totals		13860		1032.9297					7.763037				603
				34	SIFT	FREAK
				IMAGE 0	SIFTdetector. kpts	1437	time	125.899	ms	vehicleKeypoints	138	FREAK descriptor extraction time	45.731	ms
				IMAGE 1	SIFTdetector. kpts	1371	time	112.644	ms	vehicleKeypoints	131	FREAK descriptor extraction time	43.1945	ms	SEL_KNN	final keypoint matches	58
				IMAGE 2	SIFTdetector. kpts	1381	time	86.9705	ms	vehicleKeypoints	122	FREAK descriptor extraction time	41.4447	ms	SEL_KNN	final keypoint matches	62
				IMAGE 3	SIFTdetector. kpts	1336	time	98.8052	ms	vehicleKeypoints	136	FREAK descriptor extraction time	41.3364	ms	SEL_KNN	final keypoint matches	56
				IMAGE 4	SIFTdetector. kpts	1303	time	89.2776	ms	vehicleKeypoints	136	FREAK descriptor extraction time	42.0574	ms	SEL_KNN	final keypoint matches	63
				IMAGE 5	SIFTdetector. kpts	1370	time	110.965	ms	vehicleKeypoints	141	FREAK descriptor extraction time	48.6892	ms	SEL_KNN	final keypoint matches	50
				IMAGE 6	SIFTdetector. kpts	1396	time	123.206	ms	vehicleKeypoints	136	FREAK descriptor extraction time	46.3586	ms	SEL_KNN	final keypoint matches	53
				IMAGE 7	SIFTdetector. kpts	1382	time	96.3579	ms	vehicleKeypoints	149	FREAK descriptor extraction time	44.4459	ms	SEL_KNN	final keypoint matches	50
				IMAGE 8	SIFTdetector. kpts	1462	time	93.372	ms	vehicleKeypoints	156	FREAK descriptor extraction time	43.3588	ms	SEL_KNN	final keypoint matches	53
				IMAGE 9	SIFTdetector. kpts	1422	time	94.1412	ms	vehicleKeypoints	136	FREAK descriptor extraction time	41.9968	ms	SEL_KNN	final keypoint matches	67
SIFT FREAK	SIFT FREAK	FREAK		Totals		13860		1031.6384					438.6133				512
				35	SIFT	SIFT
				IMAGE 0	SIFTdetector. kpts	1437	time	88.1539	ms	vehicleKeypoints	138	SIFT descriptor extraction time	75.6764	ms
				IMAGE 1	SIFTdetector. kpts	1371	time	72.3931	ms	vehicleKeypoints	131	SIFT descriptor extraction time	73.6637	ms	SEL_KNN	final keypoint matches	81
				IMAGE 2	SIFTdetector. kpts	1381	time	120.692	ms	vehicleKeypoints	122	SIFT descriptor extraction time	93.5581	ms	SEL_KNN	final keypoint matches	81
				IMAGE 3	SIFTdetector. kpts	1336	time	116.863	ms	vehicleKeypoints	136	SIFT descriptor extraction time	78.1283	ms	SEL_KNN	final keypoint matches	84
				IMAGE 4	SIFTdetector. kpts	1303	time	96.9197	ms	vehicleKeypoints	136	SIFT descriptor extraction time	76.4879	ms	SEL_KNN	final keypoint matches	95
				IMAGE 5	SIFTdetector. kpts	1370	time	96.5816	ms	vehicleKeypoints	141	SIFT descriptor extraction time	78.3568	ms	SEL_KNN	final keypoint matches	92
				IMAGE 6	SIFTdetector. kpts	1396	time	81.4597	ms	vehicleKeypoints	136	SIFT descriptor extraction time	74.2923	ms	SEL_KNN	final keypoint matches	85
				IMAGE 7	SIFTdetector. kpts	1382	time	122.77	ms	vehicleKeypoints	149	SIFT descriptor extraction time	92.2144	ms	SEL_KNN	final keypoint matches	84
				IMAGE 8	SIFTdetector. kpts	1462	time	118.638	ms	vehicleKeypoints	156	SIFT descriptor extraction time	91.9006	ms	SEL_KNN	final keypoint matches	102
				IMAGE 9	SIFTdetector. kpts	1422	time	119.194	ms	vehicleKeypoints	136	SIFT descriptor extraction time	75.6544	ms	SEL_KNN	final keypoint matches	103
SIFT SIFT	SIFT SIFT	SIFT		Totals		13860		1033.665					809.9329				807

## initial processed
idx	combination	Det	Desc				Image	Detector	Number of keypoints (total)	keypoint detection time (ms)	Keypoints in ROI (lead vehicle)		Descriptor extract time (ms)	Keypoint Matches	Total Keypoints match attempted = (img 9 is not matched)	keypoint match ratio
1							1	SHITOMASI	BRISK
2							IMAGE 0	Shi-Tomasi detection. kpts	1370	16.6575	127	BRISK descriptor extraction time	2.10833
3							IMAGE 1	Shi-Tomasi detection. kpts	1301	14.9254	120	BRISK descriptor extraction time	1.70083	84		0.6614173228
4							IMAGE 2	Shi-Tomasi detection. kpts	1361	14.2306	123	BRISK descriptor extraction time	1.78366	81		0.675
5							IMAGE 3	Shi-Tomasi detection. kpts	1358	13.5124	120	BRISK descriptor extraction time	2.24523	74		0.6016260163
6							IMAGE 4	Shi-Tomasi detection. kpts	1333	13.6474	120	BRISK descriptor extraction time	2.23095	77		0.6416666667
7							IMAGE 5	Shi-Tomasi detection. kpts	1284	13.8565	115	BRISK descriptor extraction time	1.9461	77		0.6416666667
8							IMAGE 6	Shi-Tomasi detection. kpts	1322	16.2735	114	BRISK descriptor extraction time	1.97311	69		0.6
9							IMAGE 7	Shi-Tomasi detection. kpts	1366	12.9567	125	BRISK descriptor extraction time	1.66108	79		0.6929824561
10							IMAGE 8	Shi-Tomasi detection. kpts	1389	14.1273	112	BRISK descriptor extraction time	1.62726	83		0.664
11							IMAGE 9	Shi-Tomasi detection. kpts	1339	13.8605	113	BRISK descriptor extraction time	1.63702	73		0.6517857143
12	SHITOMASI BRISK	SHITOMASI	BRISK	SHITOMASI BRISK	SHITOMASI	BRISK	Totals		13423	144.0478	1189		18.91357	697	1076	0.6477695167
13							2	SHITOMASI	BRIEF
14							IMAGE 0	Shi-Tomasi detection. kpts	1370	13.379	127	BRIEF descriptor extraction time	0.982955
15							IMAGE 1	Shi-Tomasi detection. kpts	1301	13.7123	120	BRIEF descriptor extraction time	0.82728	97		0.7637795276
16							IMAGE 2	Shi-Tomasi detection. kpts	1361	13.7692	123	BRIEF descriptor extraction time	0.882045	94		0.7833333333
17							IMAGE 3	Shi-Tomasi detection. kpts	1358	13.8021	120	BRIEF descriptor extraction time	0.873144	91		0.7398373984
18							IMAGE 4	Shi-Tomasi detection. kpts	1333	13.5044	120	BRIEF descriptor extraction time	1.25995	89		0.7416666667
19							IMAGE 5	Shi-Tomasi detection. kpts	1284	13.047	115	BRIEF descriptor extraction time	0.823011	95		0.7916666667
20							IMAGE 6	Shi-Tomasi detection. kpts	1322	13.4873	114	BRIEF descriptor extraction time	0.891682	93		0.8086956522
21							IMAGE 7	Shi-Tomasi detection. kpts	1366	13.8887	125	BRIEF descriptor extraction time	0.920455	86		0.7543859649
22							IMAGE 8	Shi-Tomasi detection. kpts	1389	13.3297	112	BRIEF descriptor extraction time	1.09586	91		0.728
23							IMAGE 9	Shi-Tomasi detection. kpts	1339	13.1992	113	BRIEF descriptor extraction time	0.844119	86		0.7678571429
24	SHITOMASI BRIEF	SHITOMASI	BRIEF	SHITOMASI BRIEF	SHITOMASI	BRIEF	Totals		13423	135.1189	1189		9.400501	822	1076	0.7639405204
25							3	SHITOMASI	ORB
26							IMAGE 0	Shi-Tomasi detection. kpts	1370	14.401	127	ORB descriptor extraction time	0.972257
27							IMAGE 1	Shi-Tomasi detection. kpts	1301	13.8954	120	ORB descriptor extraction time	0.930448	88		0.6929133858
28							IMAGE 2	Shi-Tomasi detection. kpts	1361	13.204	123	ORB descriptor extraction time	0.987113	84		0.7
29							IMAGE 3	Shi-Tomasi detection. kpts	1358	14.0111	120	ORB descriptor extraction time	0.928062	87		0.7073170732
30							IMAGE 4	Shi-Tomasi detection. kpts	1333	13.3147	120	ORB descriptor extraction time	1.07838	92		0.7666666667
31							IMAGE 5	Shi-Tomasi detection. kpts	1284	13.4184	115	ORB descriptor extraction time	1.01048	89		0.7416666667
32							IMAGE 6	Shi-Tomasi detection. kpts	1322	13.3336	114	ORB descriptor extraction time	0.874262	77		0.6695652174
33							IMAGE 7	Shi-Tomasi detection. kpts	1366	14.057	125	ORB descriptor extraction time	0.956323	80		0.701754386
34							IMAGE 8	Shi-Tomasi detection. kpts	1389	13.3417	112	ORB descriptor extraction time	0.833607	88		0.704
35							IMAGE 9	Shi-Tomasi detection. kpts	1339	13.0638	113	ORB descriptor extraction time	0.885733	90		0.8035714286
36	SHITOMASI ORB	SHITOMASI	ORB	SHITOMASI ORB	SHITOMASI	ORB	Totals		13423	136.0407	1189		9.456665	775	1076	0.720260223
37							4	SHITOMASI	FREAK
38							IMAGE 0	Shi-Tomasi detection. kpts	1370	13.3783	127	FREAK descriptor extraction time	43.0146
39							IMAGE 1	Shi-Tomasi detection. kpts	1301	13.1944	120	FREAK descriptor extraction time	39.6053	67		0.5275590551
40							IMAGE 2	Shi-Tomasi detection. kpts	1361	10.6574	123	FREAK descriptor extraction time	40.3765	66		0.55
41							IMAGE 3	Shi-Tomasi detection. kpts	1358	11.6824	120	FREAK descriptor extraction time	42.3837	67		0.5447154472
42							IMAGE 4	Shi-Tomasi detection. kpts	1333	11.082	120	FREAK descriptor extraction time	40.2768	63		0.525
43							IMAGE 5	Shi-Tomasi detection. kpts	1284	10.5012	115	FREAK descriptor extraction time	40.8813	65		0.5416666667
44							IMAGE 6	Shi-Tomasi detection. kpts	1322	11.2683	114	FREAK descriptor extraction time	41.5802	64		0.5565217391
45							IMAGE 7	Shi-Tomasi detection. kpts	1366	10.8213	125	FREAK descriptor extraction time	40.6666	61		0.5350877193
46							IMAGE 8	Shi-Tomasi detection. kpts	1389	10.8146	112	FREAK descriptor extraction time	39.3352	65		0.52
47							IMAGE 9	Shi-Tomasi detection. kpts	1339	10.6839	113	FREAK descriptor extraction time	40.2013	64		0.5714285714
48	SHITOMASI FREAK	SHITOMASI	FREAK	SHITOMASI FREAK	SHITOMASI	FREAK	Totals		13423	114.0838	1189		408.3215	582	1076	0.5408921933
49							5	SHITOMASI	SIFT
50							IMAGE 0	Shi-Tomasi detection. kpts	1370	11.3957	127	SIFT descriptor extraction time	11.4225
51							IMAGE 1	Shi-Tomasi detection. kpts	1301	11.5183	120	SIFT descriptor extraction time	11.8791	115		0.905511811
52							IMAGE 2	Shi-Tomasi detection. kpts	1361	10.8046	123	SIFT descriptor extraction time	11.1461	109		0.9083333333
53							IMAGE 3	Shi-Tomasi detection. kpts	1358	10.9662	120	SIFT descriptor extraction time	15.4098	104		0.8455284553
54							IMAGE 4	Shi-Tomasi detection. kpts	1333	12.7318	120	SIFT descriptor extraction time	11.7615	103		0.8583333333
55							IMAGE 5	Shi-Tomasi detection. kpts	1284	10.962	115	SIFT descriptor extraction time	11.6486	101		0.8416666667
56							IMAGE 6	Shi-Tomasi detection. kpts	1322	11.1117	114	SIFT descriptor extraction time	11.7091	101		0.8782608696
57							IMAGE 7	Shi-Tomasi detection. kpts	1366	10.8413	125	SIFT descriptor extraction time	11.4697	97		0.850877193
58							IMAGE 8	Shi-Tomasi detection. kpts	1389	10.5641	112	SIFT descriptor extraction time	11.3689	108		0.864
59							IMAGE 9	Shi-Tomasi detection. kpts	1339	10.7064	113	SIFT descriptor extraction time	11.0135	99		0.8839285714
60	SHITOMASI SIFT	SHITOMASI	SIFT	SHITOMASI SIFT	SHITOMASI	SIFT	Totals		13423	111.6021	1189		118.8288	937	1076	0.8708178439
61							6	HARRIS	BRISK
62							IMAGE 0	Harris detection. kpts	115	11.0208	17	BRISK descriptor extraction time	0.484891
63							IMAGE 1	Harris detection. kpts	98	11.0003	14	BRISK descriptor extraction time	0.457109	11		0.6470588235
64							IMAGE 2	Harris detection. kpts	113	11.4906	18	BRISK descriptor extraction time	0.503459	9		0.6428571429
65							IMAGE 3	Harris detection. kpts	121	11.2639	21	BRISK descriptor extraction time	0.538318	10		0.5555555556
66							IMAGE 4	Harris detection. kpts	160	11.8206	26	BRISK descriptor extraction time	0.66013	11		0.5238095238
67							IMAGE 5	Harris detection. kpts	383	24.1694	43	BRISK descriptor extraction time	1.02056	16		0.6153846154
68							IMAGE 6	Harris detection. kpts	85	11.7219	18	BRISK descriptor extraction time	0.619351	14		0.3255813953
69							IMAGE 7	Harris detection. kpts	210	13.4899	31	BRISK descriptor extraction time	0.622353	12		0.6666666667
70							IMAGE 8	Harris detection. kpts	171	12.4635	26	BRISK descriptor extraction time	0.87016	21		0.6774193548
71							IMAGE 9	Harris detection. kpts	281	16.2008	34	BRISK descriptor extraction time	0.675254	17		0.6538461538
72	HARRIS BRISK	HARRIS	BRISK	HARRIS BRISK	HARRIS	BRISK	Totals		1737	134.6417	248		6.451585	121	214	0.5654205607
73							7	HARRIS	BRIEF
74							IMAGE 0	Harris detection. kpts	115	11.8485	17	BRIEF descriptor extraction time	0.343866
75							IMAGE 1	Harris detection. kpts	98	10.6881	14	BRIEF descriptor extraction time	0.390823	12		0.7058823529
76							IMAGE 2	Harris detection. kpts	113	11.2394	18	BRIEF descriptor extraction time	0.2703	12		0.8571428571
77							IMAGE 3	Harris detection. kpts	121	11.4741	21	BRIEF descriptor extraction time	0.360994	14		0.7777777778
78							IMAGE 4	Harris detection. kpts	160	12.4775	26	BRIEF descriptor extraction time	0.449606	17		0.8095238095
79							IMAGE 5	Harris detection. kpts	383	22.2865	43	BRIEF descriptor extraction time	0.361751	17		0.6538461538
80							IMAGE 6	Harris detection. kpts	85	10.2594	18	BRIEF descriptor extraction time	0.332845	16		0.3720930233
81							IMAGE 7	Harris detection. kpts	210	13.548	31	BRIEF descriptor extraction time	0.405309	12		0.6666666667
82							IMAGE 8	Harris detection. kpts	171	12.972	26	BRIEF descriptor extraction time	0.568211	20		0.6451612903
83							IMAGE 9	Harris detection. kpts	281	15.0075	34	BRIEF descriptor extraction time	0.416875	21		0.8076923077
84	HARRIS BRIEF	HARRIS	BRIEF	HARRIS BRIEF	HARRIS	BRIEF	Totals		1737	131.801	248		3.90058	141	214	0.6588785047
85							8	HARRIS	ORB
86							IMAGE 0	Harris detection. kpts	115	10.7217	17	ORB descriptor extraction time	0.702948
87							IMAGE 1	Harris detection. kpts	98	11.2322	14	ORB descriptor extraction time	0.714733	11		0.6470588235
88							IMAGE 2	Harris detection. kpts	113	11.4144	18	ORB descriptor extraction time	0.780563	11		0.7857142857
89							IMAGE 3	Harris detection. kpts	121	11.2495	21	ORB descriptor extraction time	0.952174	14		0.7777777778
90							IMAGE 4	Harris detection. kpts	160	11.2834	26	ORB descriptor extraction time	0.807829	17		0.8095238095
91							IMAGE 5	Harris detection. kpts	383	21.5899	43	ORB descriptor extraction time	0.893413	19		0.7307692308
92							IMAGE 6	Harris detection. kpts	85	10.6912	18	ORB descriptor extraction time	0.726693	19		0.4418604651
93							IMAGE 7	Harris detection. kpts	210	11.9518	31	ORB descriptor extraction time	0.697857	13		0.7222222222
94							IMAGE 8	Harris detection. kpts	171	11.1187	26	ORB descriptor extraction time	0.832896	21		0.6774193548
95							IMAGE 9	Harris detection. kpts	281	15.2357	34	ORB descriptor extraction time	0.786775	20		0.7692307692
96	HARRIS ORB	HARRIS	ORB	HARRIS ORB	HARRIS	ORB	Totals		1737	126.4885	248		7.895881	145	214	0.6775700935
97							9	HARRIS	FREAK
98							IMAGE 0	Harris detection. kpts	115	10.4683	17	FREAK descriptor extraction time	39.821
99							IMAGE 1	Harris detection. kpts	98	10.8136	14	FREAK descriptor extraction time	40.3461	11		0.6470588235
100							IMAGE 2	Harris detection. kpts	113	10.9818	18	FREAK descriptor extraction time	40.2304	9		0.6428571429
101							IMAGE 3	Harris detection. kpts	121	12.1709	21	FREAK descriptor extraction time	39.6443	13		0.7222222222
102							IMAGE 4	Harris detection. kpts	160	11.3701	26	FREAK descriptor extraction time	42.0985	14		0.6666666667
103							IMAGE 5	Harris detection. kpts	383	21.8081	43	FREAK descriptor extraction time	39.6402	13		0.5
104							IMAGE 6	Harris detection. kpts	85	13.5749	18	FREAK descriptor extraction time	48.6901	18		0.4186046512
105							IMAGE 7	Harris detection. kpts	210	14.6579	31	FREAK descriptor extraction time	48.5555	10		0.5555555556
106							IMAGE 8	Harris detection. kpts	171	13.5356	26	FREAK descriptor extraction time	48.7607	17		0.5483870968
107							IMAGE 9	Harris detection. kpts	281	18.9213	34	FREAK descriptor extraction time	48.1863	18		0.6923076923
108	HARRIS FREAK	HARRIS	FREAK	HARRIS FREAK	HARRIS	FREAK	Totals		1737	138.3025	248		435.9731	123	214	0.5747663551
109							10	HARRIS	SIFT
110							IMAGE 0	Harris detection. kpts	115	13.7397	17	SIFT descriptor extraction time	11.7749
111							IMAGE 1	Harris detection. kpts	98	11.2731	14	SIFT descriptor extraction time	11.3718	14		0.8235294118
112							IMAGE 2	Harris detection. kpts	113	11.6751	18	SIFT descriptor extraction time	12.0014	11		0.7857142857
113							IMAGE 3	Harris detection. kpts	121	11.8249	21	SIFT descriptor extraction time	10.5836	16		0.8888888889
114							IMAGE 4	Harris detection. kpts	160	11.9921	26	SIFT descriptor extraction time	12.4005	19		0.9047619048
115							IMAGE 5	Harris detection. kpts	383	23.3176	43	SIFT descriptor extraction time	10.8554	22		0.8461538462
116							IMAGE 6	Harris detection. kpts	85	10.9152	18	SIFT descriptor extraction time	11.2528	22		0.511627907
117							IMAGE 7	Harris detection. kpts	210	13.7285	31	SIFT descriptor extraction time	11.5831	13		0.7222222222
118							IMAGE 8	Harris detection. kpts	171	12.7296	26	SIFT descriptor extraction time	10.9329	24		0.7741935484
119							IMAGE 9	Harris detection. kpts	281	16.3162	34	SIFT descriptor extraction time	10.8005	22		0.8461538462
120	HARRIS SIFT	HARRIS	SIFT	HARRIS SIFT	HARRIS	SIFT	Totals		1737	137.512	248		113.5569	163	214	0.761682243
121							11	FAST	BRISK
122							IMAGE 0	FASTdetector. kpts	1824	0.735473	149	BRISK descriptor extraction time	1.65745
123							IMAGE 1	FASTdetector. kpts	1832	0.718206	152	BRISK descriptor extraction time	2.30433	80		0.5369127517
124							IMAGE 2	FASTdetector. kpts	1810	0.741917	152	BRISK descriptor extraction time	1.93332	88		0.5789473684
125							IMAGE 3	FASTdetector. kpts	1817	0.739832	157	BRISK descriptor extraction time	1.93853	91		0.5986842105
126							IMAGE 4	FASTdetector. kpts	1793	0.762908	149	BRISK descriptor extraction time	2.15487	96		0.6114649682
127							IMAGE 5	FASTdetector. kpts	1796	0.714211	150	BRISK descriptor extraction time	1.72818	74		0.4966442953
128							IMAGE 6	FASTdetector. kpts	1788	0.721544	157	BRISK descriptor extraction time	1.82629	85		0.5666666667
129							IMAGE 7	FASTdetector. kpts	1695	0.71473	152	BRISK descriptor extraction time	1.92493	95		0.6050955414
130							IMAGE 8	FASTdetector. kpts	1749	0.720107	139	BRISK descriptor extraction time	1.71676	86		0.5657894737
131							IMAGE 9	FASTdetector. kpts	1770	0.731867	144	BRISK descriptor extraction time	2.17656	95		0.6834532374
132	FAST BRISK	FAST	BRISK	FAST BRISK	FAST	BRISK	Totals		17874	7.300795	1501		19.36122	790	1357	0.5821665438
133							12	FAST	BRIEF
134							IMAGE 0	FASTdetector. kpts	1824	0.722063	149	BRIEF descriptor extraction time	0.755799
135							IMAGE 1	FASTdetector. kpts	1832	0.713412	152	BRIEF descriptor extraction time	0.723085	88		0.5906040268
136							IMAGE 2	FASTdetector. kpts	1810	0.727392	152	BRIEF descriptor extraction time	0.764282	102		0.6710526316
137							IMAGE 3	FASTdetector. kpts	1817	0.719892	157	BRIEF descriptor extraction time	0.846525	91		0.5986842105
138							IMAGE 4	FASTdetector. kpts	1793	0.711598	149	BRIEF descriptor extraction time	0.855583	103		0.6560509554
139							IMAGE 5	FASTdetector. kpts	1796	0.7234	150	BRIEF descriptor extraction time	0.82455	95		0.6375838926
140							IMAGE 6	FASTdetector. kpts	1788	0.71109	157	BRIEF descriptor extraction time	0.787703	99		0.66
141							IMAGE 7	FASTdetector. kpts	1695	0.705891	152	BRIEF descriptor extraction time	0.84024	112		0.7133757962
142							IMAGE 8	FASTdetector. kpts	1749	0.718241	139	BRIEF descriptor extraction time	1.00382	108		0.7105263158
143							IMAGE 9	FASTdetector. kpts	1770	0.713236	144	BRIEF descriptor extraction time	0.715419	95		0.6834532374
144	FAST BRIEF	FAST	BRIEF	FAST BRIEF	FAST	BRIEF	Totals		17874	7.166215	1501		8.117006	893	1357	0.6580692704
145							13	FAST	ORB
146							IMAGE 0	FASTdetector. kpts	1824	0.733858	149	ORB descriptor extraction time	1.06018
147							IMAGE 1	FASTdetector. kpts	1832	0.715315	152	ORB descriptor extraction time	1.05379	97		0.6510067114
148							IMAGE 2	FASTdetector. kpts	1810	0.691461	152	ORB descriptor extraction time	1.02041	104		0.6842105263
149							IMAGE 3	FASTdetector. kpts	1817	0.70637	157	ORB descriptor extraction time	0.998332	92		0.6052631579
150							IMAGE 4	FASTdetector. kpts	1793	0.712221	149	ORB descriptor extraction time	1.00528	97		0.6178343949
151							IMAGE 5	FASTdetector. kpts	1796	0.709068	150	ORB descriptor extraction time	1.01321	90		0.6040268456
152							IMAGE 6	FASTdetector. kpts	1788	0.709128	157	ORB descriptor extraction time	1.16343	106		0.7066666667
153							IMAGE 7	FASTdetector. kpts	1695	0.702315	152	ORB descriptor extraction time	1.07198	103		0.6560509554
154							IMAGE 8	FASTdetector. kpts	1749	0.712806	139	ORB descriptor extraction time	0.981388	97		0.6381578947
155							IMAGE 9	FASTdetector. kpts	1770	0.719231	144	ORB descriptor extraction time	1.08973	100		0.7194244604
156	FAST ORB	FAST	ORB	FAST ORB	FAST	ORB	Totals		17874	7.111773	1501		10.45773	886	1357	0.6529108327
157							14	FAST	FREAK
158							IMAGE 0	FASTdetector. kpts	1824	0.726883	149	FREAK descriptor extraction time	43.9997
159							IMAGE 1	FASTdetector. kpts	1832	0.716273	152	FREAK descriptor extraction time	41.6954	65		0.4362416107
160							IMAGE 2	FASTdetector. kpts	1810	0.722582	152	FREAK descriptor extraction time	42.9007	82		0.5394736842
161							IMAGE 3	FASTdetector. kpts	1817	0.711486	157	FREAK descriptor extraction time	40.6562	68		0.4473684211
162							IMAGE 4	FASTdetector. kpts	1793	0.710642	149	FREAK descriptor extraction time	40.8418	78		0.4968152866
163							IMAGE 5	FASTdetector. kpts	1796	0.711802	150	FREAK descriptor extraction time	41.3158	64		0.4295302013
164							IMAGE 6	FASTdetector. kpts	1788	0.683393	157	FREAK descriptor extraction time	40.1746	77		0.5133333333
165							IMAGE 7	FASTdetector. kpts	1695	0.719355	152	FREAK descriptor extraction time	40.8472	86		0.5477707006
166							IMAGE 8	FASTdetector. kpts	1749	0.734086	139	FREAK descriptor extraction time	41.2318	79		0.5197368421
167							IMAGE 9	FASTdetector. kpts	1770	0.690767	144	FREAK descriptor extraction time	39.939	81		0.5827338129
168	FAST FREAK	FAST	FREAK	FAST FREAK	FAST	FREAK	Totals		17874	7.127269	1501		413.6022	680	1357	0.5011053795
169							15	FAST	SIFT
170							IMAGE 0	FASTdetector. kpts	1824	0.706871	149	SIFT descriptor extraction time	14.0226
171							IMAGE 1	FASTdetector. kpts	1832	0.735002	152	SIFT descriptor extraction time	12.9163	118		0.7919463087
172							IMAGE 2	FASTdetector. kpts	1810	0.711696	152	SIFT descriptor extraction time	14.1033	122		0.8026315789
173							IMAGE 3	FASTdetector. kpts	1817	0.714822	157	SIFT descriptor extraction time	13.5399	114		0.75
174							IMAGE 4	FASTdetector. kpts	1793	0.71525	149	SIFT descriptor extraction time	13.357	120		0.7643312102
175							IMAGE 5	FASTdetector. kpts	1796	0.709278	150	SIFT descriptor extraction time	16.3426	115		0.7718120805
176							IMAGE 6	FASTdetector. kpts	1788	0.74629	157	SIFT descriptor extraction time	13.2825	120		0.8
177							IMAGE 7	FASTdetector. kpts	1695	0.706733	152	SIFT descriptor extraction time	13.1974	124		0.7898089172
178							IMAGE 8	FASTdetector. kpts	1749	0.739169	139	SIFT descriptor extraction time	16.6088	118		0.7763157895
179							IMAGE 9	FASTdetector. kpts	1770	0.71103	144	SIFT descriptor extraction time	14.1588	104		0.7482014388
180	FAST SIFT	FAST	SIFT	FAST SIFT	FAST	SIFT	Totals		17874	7.196141	1501		141.5292	1055	1357	0.7774502579
181							16	BRISK	BRISK
182							IMAGE 0	BRISKdetector. kpts	2757	35.9027	254	BRISK descriptor extraction time	3.29045
183							IMAGE 1	BRISKdetector. kpts	2777	38.1649	274	BRISK descriptor extraction time	3.64116	136		0.5354330709
184							IMAGE 2	BRISKdetector. kpts	2741	43.9965	277	BRISK descriptor extraction time	3.27509	140		0.5109489051
185							IMAGE 3	BRISKdetector. kpts	2735	40.4517	275	BRISK descriptor extraction time	3.7329	135		0.4873646209
186							IMAGE 4	BRISKdetector. kpts	2757	37.3027	293	BRISK descriptor extraction time	3.38765	142		0.5163636364
187							IMAGE 5	BRISKdetector. kpts	2695	37.5897	278	BRISK descriptor extraction time	3.18021	142		0.4846416382
188							IMAGE 6	BRISKdetector. kpts	2715	37.9911	289	BRISK descriptor extraction time	4.26789	157		0.5647482014
189							IMAGE 7	BRISKdetector. kpts	2628	43.1594	268	BRISK descriptor extraction time	3.90954	143		0.4948096886
190							IMAGE 8	BRISKdetector. kpts	2639	43.8589	262	BRISK descriptor extraction time	3.56804	146		0.5447761194
191							IMAGE 9	BRISKdetector. kpts	2672	41.7269	252	BRISK descriptor extraction time	2.77757	159		0.606870229
192	BRISK BRISK	BRISK	BRISK	BRISK BRISK	BRISK	BRISK	Totals		27116	400.1445	2722		35.0305	1300	2470	0.5263157895
193							17	BRISK	BRIEF
194							IMAGE 0	BRISKdetector. kpts	2757	37.4869	254	BRIEF descriptor extraction time	1.04787
195							IMAGE 1	BRISKdetector. kpts	2777	46.5434	274	BRIEF descriptor extraction time	1.25326	139		0.5472440945
196							IMAGE 2	BRISKdetector. kpts	2741	44.7579	277	BRIEF descriptor extraction time	1.23158	164		0.598540146
197							IMAGE 3	BRISKdetector. kpts	2735	41.8614	275	BRIEF descriptor extraction time	1.42894	131		0.4729241877
198							IMAGE 4	BRISKdetector. kpts	2757	44.851	293	BRIEF descriptor extraction time	1.08187	143		0.52
199							IMAGE 5	BRISKdetector. kpts	2695	37.9827	278	BRIEF descriptor extraction time	1.29535	151		0.5153583618
200							IMAGE 6	BRISKdetector. kpts	2715	38.7682	289	BRIEF descriptor extraction time	1.22593	155		0.5575539568
201							IMAGE 7	BRISKdetector. kpts	2628	36.4558	268	BRIEF descriptor extraction time	1.04389	166		0.5743944637
202							IMAGE 8	BRISKdetector. kpts	2639	36.8801	262	BRIEF descriptor extraction time	1.24306	159		0.5932835821
203							IMAGE 9	BRISKdetector. kpts	2672	38.1235	252	BRIEF descriptor extraction time	1.14654	147		0.5610687023
204	BRISK BRIEF	BRISK	BRIEF	BRISK BRIEF	BRISK	BRIEF	Totals		27116	403.7109	2722		11.99829	1355	2470	0.548582996
205							18	BRISK	ORB
206							IMAGE 0	BRISKdetector. kpts	2757	41.917	254	ORB descriptor extraction time	3.71758
207							IMAGE 1	BRISKdetector. kpts	2777	43.2489	274	ORB descriptor extraction time	3.4751	92		0.3622047244
208							IMAGE 2	BRISKdetector. kpts	2741	37.6333	277	ORB descriptor extraction time	3.35749	104		0.3795620438
209							IMAGE 3	BRISKdetector. kpts	2735	39.7649	275	ORB descriptor extraction time	3.52411	92		0.3321299639
210							IMAGE 4	BRISKdetector. kpts	2757	37.9421	293	ORB descriptor extraction time	3.53686	102		0.3709090909
211							IMAGE 5	BRISKdetector. kpts	2695	42.1798	278	ORB descriptor extraction time	3.42284	87		0.2969283276
212							IMAGE 6	BRISKdetector. kpts	2715	40.8275	289	ORB descriptor extraction time	3.29963	116		0.4172661871
213							IMAGE 7	BRISKdetector. kpts	2628	38.5149	268	ORB descriptor extraction time	3.33369	116		0.401384083
214							IMAGE 8	BRISKdetector. kpts	2639	41.6048	262	ORB descriptor extraction time	3.35263	116		0.4328358209
215							IMAGE 9	BRISKdetector. kpts	2672	43.359	252	ORB descriptor extraction time	3.55616	117		0.4465648855
216	BRISK ORB	BRISK	ORB	BRISK ORB	BRISK	ORB	Totals		27116	406.9922	2722		34.57609	942	2470	0.3813765182
217							19	BRISK	FREAK
218							IMAGE 0	BRISKdetector. kpts	2757	42.3559	254	FREAK descriptor extraction time	41.38
219							IMAGE 1	BRISKdetector. kpts	2777	42.8875	274	FREAK descriptor extraction time	45.4401	112		0.4409448819
220							IMAGE 2	BRISKdetector. kpts	2741	36.6093	277	FREAK descriptor extraction time	43.6397	122		0.4452554745
221							IMAGE 3	BRISKdetector. kpts	2735	36.134	275	FREAK descriptor extraction time	42.9375	114		0.4115523466
222							IMAGE 4	BRISKdetector. kpts	2757	36.3194	293	FREAK descriptor extraction time	43.5222	119		0.4327272727
223							IMAGE 5	BRISKdetector. kpts	2695	41.9224	278	FREAK descriptor extraction time	44.5535	106		0.361774744
224							IMAGE 6	BRISKdetector. kpts	2715	42.605	289	FREAK descriptor extraction time	46.4062	134		0.4820143885
225							IMAGE 7	BRISKdetector. kpts	2628	42.5824	268	FREAK descriptor extraction time	45.8682	137		0.4740484429
226							IMAGE 8	BRISKdetector. kpts	2639	38.4974	262	FREAK descriptor extraction time	43.1439	126		0.4701492537
227							IMAGE 9	BRISKdetector. kpts	2672	38.1248	252	FREAK descriptor extraction time	46.7372	129		0.4923664122
228	BRISK FREAK	BRISK	FREAK	BRISK FREAK	BRISK	FREAK	Totals		27116	398.0381	2722		443.6285	1099	2470	0.4449392713
229							20	BRISK	SIFT
230							IMAGE 0	BRISKdetector. kpts	2757	38.306	254	SIFT descriptor extraction time	25.6084
231							IMAGE 1	BRISKdetector. kpts	2777	43.6245	274	SIFT descriptor extraction time	48.1787	177		0.6968503937
232							IMAGE 2	BRISKdetector. kpts	2741	37.4249	277	SIFT descriptor extraction time	34.4419	188		0.6861313869
233							IMAGE 3	BRISKdetector. kpts	2735	37.7612	275	SIFT descriptor extraction time	27.4048	173		0.6245487365
234							IMAGE 4	BRISKdetector. kpts	2757	36.4404	293	SIFT descriptor extraction time	29.3921	181		0.6581818182
235							IMAGE 5	BRISKdetector. kpts	2695	38.0459	278	SIFT descriptor extraction time	25.5857	171		0.5836177474
236							IMAGE 6	BRISKdetector. kpts	2715	37.8755	289	SIFT descriptor extraction time	32.8808	192		0.690647482
237							IMAGE 7	BRISKdetector. kpts	2628	37.7904	268	SIFT descriptor extraction time	26.0706	193		0.6678200692
238							IMAGE 8	BRISKdetector. kpts	2639	41.3648	262	SIFT descriptor extraction time	40.5423	177		0.6604477612
239							IMAGE 9	BRISKdetector. kpts	2672	41.5075	252	SIFT descriptor extraction time	32.0505	186		0.7099236641
240	BRISK SIFT	BRISK	SIFT	BRISK SIFT	BRISK	SIFT	Totals		27116	390.1411	2722		322.1558	1638	2470	0.6631578947
241							21	ORB	BRISK
242							IMAGE 0	ORBdetector. kpts	500	70.6711	91	BRISK descriptor extraction time	1.16443
243							IMAGE 1	ORBdetector. kpts	500	6.61941	102	BRISK descriptor extraction time	1.2921	60		0.6593406593
244							IMAGE 2	ORBdetector. kpts	500	6.98252	106	BRISK descriptor extraction time	1.63518	65		0.637254902
245							IMAGE 3	ORBdetector. kpts	500	6.43751	113	BRISK descriptor extraction time	1.45464	66		0.6226415094
246							IMAGE 4	ORBdetector. kpts	500	5.79162	109	BRISK descriptor extraction time	1.77232	76		0.6725663717
247							IMAGE 5	ORBdetector. kpts	500	6.02519	124	BRISK descriptor extraction time	1.66562	72		0.6605504587
248							IMAGE 6	ORBdetector. kpts	500	7.09018	129	BRISK descriptor extraction time	1.48011	82		0.6612903226
249							IMAGE 7	ORBdetector. kpts	500	6.03693	127	BRISK descriptor extraction time	1.46409	82		0.6356589147
250							IMAGE 8	ORBdetector. kpts	500	6.21602	124	BRISK descriptor extraction time	1.97728	73		0.5748031496
251							IMAGE 9	ORBdetector. kpts	500	6.4828	125	BRISK descriptor extraction time	1.78548	72		0.5806451613
252	ORB BRISK	ORB	BRISK	ORB BRISK	ORB	BRISK	Totals		5000	128.35328	1150		15.69125	648	1025	0.632195122
253							22	ORB	BRIEF
254							IMAGE 0	ORBdetector. kpts	500	5.88803	91	BRIEF descriptor extraction time	0.48949
255							IMAGE 1	ORBdetector. kpts	500	5.86476	102	BRIEF descriptor extraction time	0.597111	37		0.4065934066
256							IMAGE 2	ORBdetector. kpts	500	5.76865	106	BRIEF descriptor extraction time	1.03086	38		0.3725490196
257							IMAGE 3	ORBdetector. kpts	500	7.24487	113	BRIEF descriptor extraction time	0.747592	37		0.3490566038
258							IMAGE 4	ORBdetector. kpts	500	7.20246	109	BRIEF descriptor extraction time	1.08976	53		0.4690265487
259							IMAGE 5	ORBdetector. kpts	500	6.84736	124	BRIEF descriptor extraction time	1.28838	43		0.3944954128
260							IMAGE 6	ORBdetector. kpts	500	6.94192	129	BRIEF descriptor extraction time	0.693448	60		0.4838709677
261							IMAGE 7	ORBdetector. kpts	500	6.94013	127	BRIEF descriptor extraction time	1.0182	57		0.4418604651
262							IMAGE 8	ORBdetector. kpts	500	6.95844	124	BRIEF descriptor extraction time	0.944695	61		0.4803149606
263							IMAGE 9	ORBdetector. kpts	500	6.69564	125	BRIEF descriptor extraction time	1.16207	60		0.4838709677
264	ORB BRIEF	ORB	BRIEF	ORB BRIEF	ORB	BRIEF	Totals		5000	66.35226	1150		9.061606	446	1025	0.4351219512
265							23	ORB	ORB
266							IMAGE 0	ORBdetector. kpts	500	6.64689	91	ORB descriptor extraction time	3.88416
267							IMAGE 1	ORBdetector. kpts	500	6.56585	102	ORB descriptor extraction time	3.39677	38		0.4175824176
268							IMAGE 2	ORBdetector. kpts	500	6.63319	106	ORB descriptor extraction time	4.17397	56		0.5490196078
269							IMAGE 3	ORBdetector. kpts	500	6.819	113	ORB descriptor extraction time	4.26999	50		0.4716981132
270							IMAGE 4	ORBdetector. kpts	500	6.18404	109	ORB descriptor extraction time	3.99923	55		0.4867256637
271							IMAGE 5	ORBdetector. kpts	500	5.56306	124	ORB descriptor extraction time	3.49803	56		0.5137614679
272							IMAGE 6	ORBdetector. kpts	500	5.86168	129	ORB descriptor extraction time	3.60398	67		0.5403225806
273							IMAGE 7	ORBdetector. kpts	500	5.61347	127	ORB descriptor extraction time	3.62736	73		0.5658914729
274							IMAGE 8	ORBdetector. kpts	500	5.67517	124	ORB descriptor extraction time	4.14698	65		0.5118110236
275							IMAGE 9	ORBdetector. kpts	500	5.82793	125	ORB descriptor extraction time	3.80086	72		0.5806451613
276	ORB ORB	ORB	ORB	ORB ORB	ORB	ORB	Totals		5000	61.39028	1150		38.40133	532	1025	0.5190243902
277							24	ORB	FREAK
278							IMAGE 0	ORBdetector. kpts	500	8.08499	91	FREAK descriptor extraction time	41.6421
279							IMAGE 1	ORBdetector. kpts	500	5.93039	102	FREAK descriptor extraction time	43.9536	38		0.4175824176
280							IMAGE 2	ORBdetector. kpts	500	6.61733	106	FREAK descriptor extraction time	47.0596	33		0.3235294118
281							IMAGE 3	ORBdetector. kpts	500	5.74684	113	FREAK descriptor extraction time	44.7773	37		0.3490566038
282							IMAGE 4	ORBdetector. kpts	500	6.2179	109	FREAK descriptor extraction time	45.9333	40		0.3539823009
283							IMAGE 5	ORBdetector. kpts	500	6.46745	124	FREAK descriptor extraction time	47.1034	33		0.3027522936
284							IMAGE 6	ORBdetector. kpts	500	6.10031	129	FREAK descriptor extraction time	44.7717	40		0.3225806452
285							IMAGE 7	ORBdetector. kpts	500	5.75291	127	FREAK descriptor extraction time	41.1389	42		0.3255813953
286							IMAGE 8	ORBdetector. kpts	500	5.7282	124	FREAK descriptor extraction time	42.6823	40		0.3149606299
287							IMAGE 9	ORBdetector. kpts	500	6.50881	125	FREAK descriptor extraction time	42.5777	43		0.3467741935
288	ORB FREAK	ORB	FREAK	ORB FREAK	ORB	FREAK	Totals		5000	63.15513	1150		441.6399	346	1025	0.3375609756
289							25	ORB	SIFT
290							IMAGE 0	ORBdetector. kpts	500	6.39185	91	SIFT descriptor extraction time	29.3418
291							IMAGE 1	ORBdetector. kpts	500	5.84983	102	SIFT descriptor extraction time	40.1136	66		0.7252747253
292							IMAGE 2	ORBdetector. kpts	500	6.13582	106	SIFT descriptor extraction time	39.3382	79		0.7745098039
293							IMAGE 3	ORBdetector. kpts	500	6.93615	113	SIFT descriptor extraction time	45.6817	78		0.7358490566
294							IMAGE 4	ORBdetector. kpts	500	6.78088	109	SIFT descriptor extraction time	45.6191	80		0.7079646018
295							IMAGE 5	ORBdetector. kpts	500	6.97381	124	SIFT descriptor extraction time	38.5914	82		0.752293578
296							IMAGE 6	ORBdetector. kpts	500	6.67531	129	SIFT descriptor extraction time	35.7394	93		0.75
297							IMAGE 7	ORBdetector. kpts	500	6.3314	127	SIFT descriptor extraction time	36.7901	94		0.7286821705
298							IMAGE 8	ORBdetector. kpts	500	6.33311	124	SIFT descriptor extraction time	37.5742	94		0.7401574803
299							IMAGE 9	ORBdetector. kpts	500	5.75599	125	SIFT descriptor extraction time	35.5973	92		0.7419354839
300	ORB SIFT	ORB	SIFT	ORB SIFT	ORB	SIFT	Totals		5000	64.16415	1150		384.3868	758	1025	0.7395121951
301							26	AKAZE	BRISK
302							IMAGE 0	AKAZEdetector. kpts	1351	55.8309	164	BRISK descriptor extraction time	1.98141
303							IMAGE 1	AKAZEdetector. kpts	1327	57.2242	157	BRISK descriptor extraction time	2.16106	126		0.7682926829
304							IMAGE 2	AKAZEdetector. kpts	1311	52.9534	159	BRISK descriptor extraction time	2.03261	112		0.7133757962
305							IMAGE 3	AKAZEdetector. kpts	1351	70.5333	154	BRISK descriptor extraction time	2.13925	120		0.7547169811
306							IMAGE 4	AKAZEdetector. kpts	1360	71.9478	163	BRISK descriptor extraction time	2.60292	118		0.7662337662
307							IMAGE 5	AKAZEdetector. kpts	1347	69.3966	168	BRISK descriptor extraction time	1.90551	117		0.717791411
308							IMAGE 6	AKAZEdetector. kpts	1363	54.3386	174	BRISK descriptor extraction time	2.36382	120		0.7142857143
309							IMAGE 7	AKAZEdetector. kpts	1331	50.9311	175	BRISK descriptor extraction time	1.99138	135		0.775862069
310							IMAGE 8	AKAZEdetector. kpts	1357	54.402	176	BRISK descriptor extraction time	2.35463	139		0.7942857143
311							IMAGE 9	AKAZEdetector. kpts	1331	58.4549	176	BRISK descriptor extraction time	2.71011	126		0.7159090909
312	AKAZE BRISK	AKAZE	BRISK	AKAZE BRISK	AKAZE	BRISK	Totals		13429	596.0128	1666		22.2427	1113	1490	0.7469798658
313							27	AKAZE	BRIEF
314							IMAGE 0	AKAZEdetector. kpts	1351	55.5192	164	BRIEF descriptor extraction time	0.924006
315							IMAGE 1	AKAZEdetector. kpts	1327	68.8315	157	BRIEF descriptor extraction time	0.768332	107		0.6524390244
316							IMAGE 2	AKAZEdetector. kpts	1311	86.6046	159	BRIEF descriptor extraction time	1.03022	116		0.7388535032
317							IMAGE 3	AKAZEdetector. kpts	1351	73.0524	154	BRIEF descriptor extraction time	0.716435	109		0.6855345912
318							IMAGE 4	AKAZEdetector. kpts	1360	77.3656	163	BRIEF descriptor extraction time	0.766519	109		0.7077922078
319							IMAGE 5	AKAZEdetector. kpts	1347	73.9863	168	BRIEF descriptor extraction time	0.933251	118		0.7239263804
320							IMAGE 6	AKAZEdetector. kpts	1363	73.5565	174	BRIEF descriptor extraction time	1.0696	126		0.75
321							IMAGE 7	AKAZEdetector. kpts	1331	71.2284	175	BRIEF descriptor extraction time	0.817009	132		0.7586206897
322							IMAGE 8	AKAZEdetector. kpts	1357	83.3212	176	BRIEF descriptor extraction time	1.23031	135		0.7714285714
323							IMAGE 9	AKAZEdetector. kpts	1331	74.2981	176	BRIEF descriptor extraction time	1.66747	129		0.7329545455
324	AKAZE BRIEF	AKAZE	BRIEF	AKAZE BRIEF	AKAZE	BRIEF	Totals		13429	737.7638	1666		9.923152	1081	1490	0.7255033557
325							28	AKAZE	ORB
326							IMAGE 0	AKAZEdetector. kpts	1351	54.6909	164	ORB descriptor extraction time	2.16865
327							IMAGE 1	AKAZEdetector. kpts	1327	55.4062	157	ORB descriptor extraction time	2.16542	101		0.6158536585
328							IMAGE 2	AKAZEdetector. kpts	1311	55.388	159	ORB descriptor extraction time	2.16249	98		0.6242038217
329							IMAGE 3	AKAZEdetector. kpts	1351	49.3816	154	ORB descriptor extraction time	2.12887	94		0.5911949686
330							IMAGE 4	AKAZEdetector. kpts	1360	50.0873	163	ORB descriptor extraction time	2.18026	87		0.5649350649
331							IMAGE 5	AKAZEdetector. kpts	1347	55.6706	168	ORB descriptor extraction time	2.22865	97		0.5950920245
332							IMAGE 6	AKAZEdetector. kpts	1363	57.087	174	ORB descriptor extraction time	2.48186	120		0.7142857143
333							IMAGE 7	AKAZEdetector. kpts	1331	55.25	175	ORB descriptor extraction time	2.33191	102		0.5862068966
334							IMAGE 8	AKAZEdetector. kpts	1357	62.026	176	ORB descriptor extraction time	2.28022	109		0.6228571429
335							IMAGE 9	AKAZEdetector. kpts	1331	62.9261	176	ORB descriptor extraction time	2.33845	118		0.6704545455
336	AKAZE ORB	AKAZE	ORB	AKAZE ORB	AKAZE	ORB	Totals		13429	557.9137	1666		22.46678	926	1490	0.6214765101
337							29	AKAZE	FREAK
338							IMAGE 0	AKAZEdetector. kpts	1351	51.5791	164	FREAK descriptor extraction time	41.7883
339							IMAGE 1	AKAZEdetector. kpts	1327	58.2752	157	FREAK descriptor extraction time	46.4334	104		0.6341463415
340							IMAGE 2	AKAZEdetector. kpts	1311	51.509	159	FREAK descriptor extraction time	42.4587	105		0.6687898089
341							IMAGE 3	AKAZEdetector. kpts	1351	54.7573	154	FREAK descriptor extraction time	41.6724	95		0.5974842767
342							IMAGE 4	AKAZEdetector. kpts	1360	51.4057	163	FREAK descriptor extraction time	43.3601	97		0.6298701299
343							IMAGE 5	AKAZEdetector. kpts	1347	51.1194	168	FREAK descriptor extraction time	41.6828	102		0.6257668712
344							IMAGE 6	AKAZEdetector. kpts	1363	54.3706	174	FREAK descriptor extraction time	40.9556	116		0.6904761905
345							IMAGE 7	AKAZEdetector. kpts	1331	56.8285	175	FREAK descriptor extraction time	44.2186	126		0.724137931
346							IMAGE 8	AKAZEdetector. kpts	1357	53.6319	176	FREAK descriptor extraction time	42.8454	116		0.6628571429
347							IMAGE 9	AKAZEdetector. kpts	1331	69.5073	176	FREAK descriptor extraction time	46.0953	115		0.6534090909
348	AKAZE FREAK	AKAZE	FREAK	AKAZE FREAK	AKAZE	FREAK	Totals		13429	552.984	1666		431.5106	976	1490	0.655033557
349							30	AKAZE	AKAZE
350							IMAGE 0	AKAZEdetector. kpts	1351	73.7192	164	AKAZE descriptor extraction time	63.9471
351							IMAGE 1	AKAZEdetector. kpts	1327	68.6157	157	AKAZE descriptor extraction time	48.2063	127		0.7743902439
352							IMAGE 2	AKAZEdetector. kpts	1311	54.7294	159	AKAZE descriptor extraction time	40.5039	128		0.8152866242
353							IMAGE 3	AKAZEdetector. kpts	1351	52.0229	154	AKAZE descriptor extraction time	40.1135	125		0.786163522
354							IMAGE 4	AKAZEdetector. kpts	1360	49.7175	163	AKAZE descriptor extraction time	47.5933	117		0.7597402597
355							IMAGE 5	AKAZEdetector. kpts	1347	57.1888	168	AKAZE descriptor extraction time	50.225	122		0.7484662577
356							IMAGE 6	AKAZEdetector. kpts	1363	54.5456	174	AKAZE descriptor extraction time	41.4686	133		0.7916666667
357							IMAGE 7	AKAZEdetector. kpts	1331	54.2083	175	AKAZE descriptor extraction time	41.5747	140		0.8045977011
358							IMAGE 8	AKAZEdetector. kpts	1357	50.3638	176	AKAZE descriptor extraction time	40.7239	139		0.7942857143
359							IMAGE 9	AKAZEdetector. kpts	1331	52.2682	176	AKAZE descriptor extraction time	46.238	142		0.8068181818
360	AKAZE AKAZE	AKAZE	AKAZE	AKAZE AKAZE	AKAZE	AKAZE	Totals		13429	567.3794	1666		460.5943	1173	1490	0.7872483221
361							31	AKAZE	SIFT
362							IMAGE 0	AKAZEdetector. kpts	1351	53.1944	164	SIFT descriptor extraction time	16.854
363							IMAGE 1	AKAZEdetector. kpts	1327	54.4172	157	SIFT descriptor extraction time	17.8738	134		0.8170731707
364							IMAGE 2	AKAZEdetector. kpts	1311	49.8949	159	SIFT descriptor extraction time	16.564	134		0.8535031847
365							IMAGE 3	AKAZEdetector. kpts	1351	50.3229	154	SIFT descriptor extraction time	16.2588	130		0.8176100629
366							IMAGE 4	AKAZEdetector. kpts	1360	52.523	163	SIFT descriptor extraction time	16.6406	137		0.8896103896
367							IMAGE 5	AKAZEdetector. kpts	1347	49.7156	168	SIFT descriptor extraction time	19.7239	139		0.8527607362
368							IMAGE 6	AKAZEdetector. kpts	1363	57.8063	174	SIFT descriptor extraction time	19.1369	149		0.8869047619
369							IMAGE 7	AKAZEdetector. kpts	1331	48.7028	175	SIFT descriptor extraction time	16.6235	150		0.8620689655
370							IMAGE 8	AKAZEdetector. kpts	1357	57.3484	176	SIFT descriptor extraction time	18.5084	154		0.88
371							IMAGE 9	AKAZEdetector. kpts	1331	55.7456	176	SIFT descriptor extraction time	16.6998	150		0.8522727273
372	AKAZE SIFT	AKAZE	SIFT	AKAZE SIFT	AKAZE	SIFT	Totals		13429	529.6711	1666		174.8837	1277	1490	0.8570469799
373							32	SIFT	BRISK
374							IMAGE 0	SIFTdetector. kpts	1437	90.6522	138	BRISK descriptor extraction time	1.56032
375							IMAGE 1	SIFTdetector. kpts	1371	95.3714	131	BRISK descriptor extraction time	1.78892	59		0.4275362319
376							IMAGE 2	SIFTdetector. kpts	1381	109.024	122	BRISK descriptor extraction time	1.64717	63		0.4809160305
377							IMAGE 3	SIFTdetector. kpts	1336	116.901	136	BRISK descriptor extraction time	1.82724	58		0.4754098361
378							IMAGE 4	SIFTdetector. kpts	1303	95.5325	136	BRISK descriptor extraction time	1.58967	62		0.4558823529
379							IMAGE 5	SIFTdetector. kpts	1370	88.2291	141	BRISK descriptor extraction time	1.96626	57		0.4191176471
380							IMAGE 6	SIFTdetector. kpts	1396	86.9018	136	BRISK descriptor extraction time	1.5794	53		0.3758865248
381							IMAGE 7	SIFTdetector. kpts	1382	93.727	149	BRISK descriptor extraction time	2.40559	54		0.3970588235
382							IMAGE 8	SIFTdetector. kpts	1462	91.7097	156	BRISK descriptor extraction time	1.76863	63		0.4228187919
383							IMAGE 9	SIFTdetector. kpts	1422	89.4636	136	BRISK descriptor extraction time	1.88161	74		0.4743589744
384	SIFT BRISK	SIFT	BRISK	SIFT BRISK	SIFT	BRISK	Totals		13860	957.5123	1381		18.01481	543	1245	0.4361445783
385							33	SIFT	BRIEF
386							IMAGE 0	SIFTdetector. kpts	1437	112.464	138	BRIEF descriptor extraction time	0.937717
387							IMAGE 1	SIFTdetector. kpts	1371	121.284	131	BRIEF descriptor extraction time	0.744681	64		0.4637681159
388							IMAGE 2	SIFTdetector. kpts	1381	109.954	122	BRIEF descriptor extraction time	0.806342	72		0.5496183206
389							IMAGE 3	SIFTdetector. kpts	1336	121.372	136	BRIEF descriptor extraction time	0.712522	63		0.5163934426
390							IMAGE 4	SIFTdetector. kpts	1303	92.7672	136	BRIEF descriptor extraction time	0.796313	66		0.4852941176
391							IMAGE 5	SIFTdetector. kpts	1370	92.2326	141	BRIEF descriptor extraction time	0.710129	54		0.3970588235
392							IMAGE 6	SIFTdetector. kpts	1396	89.5928	136	BRIEF descriptor extraction time	0.731378	60		0.4255319149
393							IMAGE 7	SIFTdetector. kpts	1382	92.3554	149	BRIEF descriptor extraction time	0.76261	69		0.5073529412
394							IMAGE 8	SIFTdetector. kpts	1462	91.9137	156	BRIEF descriptor extraction time	0.748497	71		0.4765100671
395							IMAGE 9	SIFTdetector. kpts	1422	108.994	136	BRIEF descriptor extraction time	0.812848	84		0.5384615385
396	SIFT BRIEF	SIFT	BRIEF	SIFT BRIEF	SIFT	BRIEF	Totals		13860	1032.9297	1381		7.763037	603	1245	0.4843373494
397							34	SIFT	FREAK
398							IMAGE 0	SIFTdetector. kpts	1437	125.899	138	FREAK descriptor extraction time	45.731
399							IMAGE 1	SIFTdetector. kpts	1371	112.644	131	FREAK descriptor extraction time	43.1945	58		0.4202898551
400							IMAGE 2	SIFTdetector. kpts	1381	86.9705	122	FREAK descriptor extraction time	41.4447	62		0.4732824427
401							IMAGE 3	SIFTdetector. kpts	1336	98.8052	136	FREAK descriptor extraction time	41.3364	56		0.4590163934
402							IMAGE 4	SIFTdetector. kpts	1303	89.2776	136	FREAK descriptor extraction time	42.0574	63		0.4632352941
403							IMAGE 5	SIFTdetector. kpts	1370	110.965	141	FREAK descriptor extraction time	48.6892	50		0.3676470588
404							IMAGE 6	SIFTdetector. kpts	1396	123.206	136	FREAK descriptor extraction time	46.3586	53		0.3758865248
405							IMAGE 7	SIFTdetector. kpts	1382	96.3579	149	FREAK descriptor extraction time	44.4459	50		0.3676470588
406							IMAGE 8	SIFTdetector. kpts	1462	93.372	156	FREAK descriptor extraction time	43.3588	53		0.355704698
407							IMAGE 9	SIFTdetector. kpts	1422	94.1412	136	FREAK descriptor extraction time	41.9968	67		0.4294871795
408	SIFT FREAK	SIFT	FREAK	SIFT FREAK	SIFT	FREAK	Totals		13860	1031.6384	1381		438.6133	512	1245	0.4112449799
409							35	SIFT	SIFT
410							IMAGE 0	SIFTdetector. kpts	1437	88.1539	138	SIFT descriptor extraction time	75.6764
411							IMAGE 1	SIFTdetector. kpts	1371	72.3931	131	SIFT descriptor extraction time	73.6637	81		0.5869565217
412							IMAGE 2	SIFTdetector. kpts	1381	120.692	122	SIFT descriptor extraction time	93.5581	81		0.6183206107
413							IMAGE 3	SIFTdetector. kpts	1336	116.863	136	SIFT descriptor extraction time	78.1283	84		0.6885245902
414							IMAGE 4	SIFTdetector. kpts	1303	96.9197	136	SIFT descriptor extraction time	76.4879	95		0.6985294118
415							IMAGE 5	SIFTdetector. kpts	1370	96.5816	141	SIFT descriptor extraction time	78.3568	92		0.6764705882
416							IMAGE 6	SIFTdetector. kpts	1396	81.4597	136	SIFT descriptor extraction time	74.2923	85		0.6028368794
417							IMAGE 7	SIFTdetector. kpts	1382	122.77	149	SIFT descriptor extraction time	92.2144	84		0.6176470588
418							IMAGE 8	SIFTdetector. kpts	1462	118.638	156	SIFT descriptor extraction time	91.9006	102		0.6845637584
419							IMAGE 9	SIFTdetector. kpts	1422	119.194	136	SIFT descriptor extraction time	75.6544	103		0.6602564103
420	SIFT SIFT	SIFT	SIFT	SIFT SIFT	SIFT	SIFT	Totals		13860	1033.665	1381		809.9329	807	1245	0.6481927711

## summary_old
idx	combination	Det	Desc				Image	Detector	Number of keypoints (total)		keypoint detection time			Keypoints in ROI (lead vehicle)		Descriptor extract time			Keypoint matches
192	BRISK BRISK	BRISK	BRISK	BRISK BRISK	BRISK	BRISK	Totals		27116		400.1445			2722		35.0305				1300
204	BRISK BRIEF	BRISK	BRIEF	BRISK BRIEF	BRISK	BRIEF	Totals		27116		403.7109			2722		11.99829				1355
216	BRISK ORB	BRISK	ORB	BRISK ORB	BRISK	ORB	Totals		27116		406.9922			2722		34.57609				942
228	BRISK FREAK	BRISK	FREAK	BRISK FREAK	BRISK	FREAK	Totals		27116		398.0381			2722		443.6285				1099
240	BRISK SIFT	BRISK	SIFT	BRISK SIFT	BRISK	SIFT	Totals		27116		390.1411			2722		322.1558				1638
312	AKAZE BRISK	AKAZE	BRISK	AKAZE BRISK	AKAZE	BRISK	Totals		13429		596.0128			1666		22.2427				1113
324	AKAZE BRIEF	AKAZE	BRIEF	AKAZE BRIEF	AKAZE	BRIEF	Totals		13429		737.7638			1666		9.923152				1081
336	AKAZE ORB	AKAZE	ORB	AKAZE ORB	AKAZE	ORB	Totals		13429		557.9137			1666		22.46678				926
348	AKAZE FREAK	AKAZE	FREAK	AKAZE FREAK	AKAZE	FREAK	Totals		13429		552.984			1666		431.5106				976
360	AKAZE AKAZE	AKAZE	AKAZE	AKAZE AKAZE	AKAZE	AKAZE	Totals		13429		567.3794			1666		460.5943				1173
372	AKAZE SIFT	AKAZE	SIFT	AKAZE SIFT	AKAZE	SIFT	Totals		13429		529.6711			1666		174.8837				1277
132	FAST BRISK	FAST	BRISK	FAST BRISK	FAST	BRISK	Totals		17874		7.300795			1501		19.36122				790
144	FAST BRIEF	FAST	BRIEF	FAST BRIEF	FAST	BRIEF	Totals		17874		7.166215			1501		8.117006				893
156	FAST ORB	FAST	ORB	FAST ORB	FAST	ORB	Totals		17874		7.111773			1501		10.45773				886
168	FAST FREAK	FAST	FREAK	FAST FREAK	FAST	FREAK	Totals		17874		7.127269			1501		413.6022				680
180	FAST SIFT	FAST	SIFT	FAST SIFT	FAST	SIFT	Totals		17874		7.196141			1501		141.5292				1055
384	SIFT BRISK	SIFT	BRISK	SIFT BRISK	SIFT	BRISK	Totals		13860		957.5123			1381		18.01481				543
396	SIFT BRIEF	SIFT	BRIEF	SIFT BRIEF	SIFT	BRIEF	Totals		13860		1032.9297			1381		7.763037				603
408	SIFT FREAK	SIFT	FREAK	SIFT FREAK	SIFT	FREAK	Totals		13860		1031.6384			1381		438.6133				512
420	SIFT SIFT	SIFT	SIFT	SIFT SIFT	SIFT	SIFT	Totals		13860		1033.665			1381		809.9329				807
12	SHITOMASI BRISK	SHITOMASI	BRISK	SHITOMASI BRISK	SHITOMASI	BRISK	Totals		13423		144.0478			1189		18.91357				697
24	SHITOMASI BRIEF	SHITOMASI	BRIEF	SHITOMASI BRIEF	SHITOMASI	BRIEF	Totals		13423		135.1189			1189		9.400501				822
36	SHITOMASI ORB	SHITOMASI	ORB	SHITOMASI ORB	SHITOMASI	ORB	Totals		13423		136.0407			1189		9.456665				775
48	SHITOMASI FREAK	SHITOMASI	FREAK	SHITOMASI FREAK	SHITOMASI	FREAK	Totals		13423		114.0838			1189		408.3215				582
60	SHITOMASI SIFT	SHITOMASI	SIFT	SHITOMASI SIFT	SHITOMASI	SIFT	Totals		13423		111.6021			1189		118.8288				937
252	ORB BRISK	ORB	BRISK	ORB BRISK	ORB	BRISK	Totals		5000		128.35328			1150		15.69125				648
264	ORB BRIEF	ORB	BRIEF	ORB BRIEF	ORB	BRIEF	Totals		5000		66.35226			1150		9.061606				446
276	ORB ORB	ORB	ORB	ORB ORB	ORB	ORB	Totals		5000		61.39028			1150		38.40133				532
288	ORB FREAK	ORB	FREAK	ORB FREAK	ORB	FREAK	Totals		5000		63.15513			1150		441.6399				346
300	ORB SIFT	ORB	SIFT	ORB SIFT	ORB	SIFT	Totals		5000		64.16415			1150		384.3868				758
72	HARRIS BRISK	HARRIS	BRISK	HARRIS BRISK	HARRIS	BRISK	Totals		1737		134.6417			248		6.451585				121
84	HARRIS BRIEF	HARRIS	BRIEF	HARRIS BRIEF	HARRIS	BRIEF	Totals		1737		131.801			248		3.90058				141
96	HARRIS ORB	HARRIS	ORB	HARRIS ORB	HARRIS	ORB	Totals		1737		126.4885			248		7.895881				145
108	HARRIS FREAK	HARRIS	FREAK	HARRIS FREAK	HARRIS	FREAK	Totals		1737		138.3025			248		435.9731				123
120	HARRIS SIFT	HARRIS	SIFT	HARRIS SIFT	HARRIS	SIFT	Totals		1737		137.512			248		113.5569				163